## Intro & Equations
Version 1.3
Purpose
This template is designed to assist stakeholders, such as country governments, with gathering information on methane (CH4) emissions from a single active underground coal mine (the “facility”) and calculating / estimating annual emissions from that coal mine. The template aims to simplify collection of the appropriate data types monthly and provide simple calculations to estimate total facility annual emissions. Developing facility-specific emissions estimates may be useful for a number of purposes, such as enabling national-level emissions reporting per the Intergovernmental Panel on Climate Change (IPCC) Tier 3 approach for Greenhouse Gas National Inventories. Such facility-level emissions assessments are also useful for better understanding facility emissions such that mitigation projects could be appropriately designed.
How It Works
This template is designed to allow facility operators to record information related to facility-specific metrics from ventilation systems and degasification systems (if applicable) as well as destruction projects (if applicable). This template assumes (at least) monthly sampling/recording of methane liberated from each source (e.g., ventilation shafts or degasification wells), but the spreadsheet can be modified to adjust the frequency of sampling or measurement to reflect the actual frequency established by local practices or requirements. The methane liberated from the different systems are then combined to calculate total facility emissions. In general, increasing the data sampling frequency improves the accuracy of the emissions estimates.
Overview of the Tabs in This Template
Tab 1 "Facility Overview": This tab presents basic information about the coal mine and summarizes the facility-wide emissions from coal mining. Field B2 (monthly net CH4 emissions) and field B3 (monthly CO2 emissions) will be filled in with monthly data from the other tabs of this spreadsheet. Tab 2 "Well and Shaft": This tab takes stock of basic CH4 emission sources at the facility: ventilation shafts, degasification (drainage) wells, and centralized gas collection systems present within the facility (a coal mine). The details for each well, shaft, and centralized gas collection system will be entered in the corresponding fields of the table in this tab. Not all underground coal mines have degasification wells or centralized gas collection systems, but all have ventilation shafts. Well, shaft, and centralized gas collection system IDs (if individually monitored) and centralized monitoring point IDs entered in this tab will appear as drop-down lists in either tab '3. Ventilation Monthly' (for shafts) or tab '4. Degas Monthly' (for wells). Additionally, wells described in this tab as associated with a degasification collection system will appear in tab '5. Degas Collection'. Tab 3 "Ventilation Monthly": This tab calculates the methane liberated monthly from ventilation systems in the facility. Methane liberated from ventilation systems are typically monitored at a centralized monitoring point or at the exhaust of each shaft. For each monitoring point, the corresponding shaft can be selected from the list of shaft IDs entered into tab 2 of this template. Information entered in fields on this tab is used to calculate methane liberated with Equation 1 for each ventilation system monitoring point. Tab 4 "Degas Monthly": This tab calculates the methane liberated monthly from degasification (drainage) systems in the facility. For each monitoring point (typically a wellhead or centralized gas collection system), the corresponding well or system can be selected from the list of well IDs entered into Tab 2 of this template. Information that is entered in each field is used to calculate methane liberated with Equation 3 for each degasification system monitoring point. Tab 5 "Degas Collection": Each well associated with a gas collection system (from tab 2) is auto-populated in this tab, allowing to enter information regarding degasification systems present in the facility. If no degasification systems are present in the facility, this tab can be left blank. Tab 6 "Destruction or Offsite": This tab provides basic information on CH4 that is destroyed/used at the coal mine or transported outside of a coal mine. The ventilation and degasification systems associated with CH4 destruction/use or transportation offsite can be selected and the information that will be used for Equation 5 can be entered into the appropriate fields of this tab. If there is no CH4 destruction or transportation offsite, this tab can be left blank.
Tab 7 "Destruct or Offsite Monthly": This tab calculates the amount of CH4 that is destroyed/used or transported offsite each month using Equation 5 and information from the previous tab (tab 6). If there is no CH4 destruction or transportation offsite, this tab can be left blank. Tab 8 "Emissions Summary": This tab summarizes the methane liberation and destruction calculations from the previous tabs in the reporting form. This tab features Equation 7 which calculates total CH4 emissions by subtracting the amount of CH4 destroyed/used or transported offsite from the methane liberated from the mine's ventilation and degasification systems. Methane routed to destruction but not destoryed is also used in this calculation. Tab 9 "Top-Down Measurements": This tab provides a template for recording data from top-down measurement systems (such as remote sensing). If these type of data are not collected, this tab can be left blank. Tab 10 "Additional Information": This tab provides a template for collecting information about measurements and other data that might assist with identifying opportunities for mitigation project development. If there is no plan to develop a mitigation project at the mine, this tab can be left blank.
Equations
Below are seven equations used as the basis for estimating emissions in this reporting template. Equations 1, 3, and 5 calculate methane liberated from ventilation systems, degasification systems, and avoided emissions through onsite destruction projects or methane transported offsite. Equations 2, 4, and 6 sum the outputs of the previous equations. Equation 7 produces total methane emissions of the facility. Equation 8 is utilized when calculating top-down methane emissions. These equations (except for equation 8) were developed by the United States Environmental Protection Agency for the purposes of establishing reporting requirements under the Greenhouse Gas Reporting Program as authorized by the United States Congress in 2010. The original equations were described in U.S. federal regulation (see: https://www.ecfr.gov/current/title-40/chapter-I/subchapter-C/part-98/subpart-FF).
Eq. 1: | CH4v = n * (V * MCF * (C / 100%) * 0.6776 kg/m3 * (288.706 K / T) * (P / 101,325 Pa) * 1,440 * (1 / 1000))
Not Applicable (well not associated with gas collection system)
| CH4V = Monthly CH4 liberated from a ventilation monitoring point (metric tons CH4). V = Average volumetric flow rate for the month in actual (acm/m) or standard cubic meters per minute (scm/m). If a flow rate meter is used and the meter automatically corrects to standard temperature and pressure, then use scm/m and replace “288.706 K/T × P/101,325 Pa” with “1”. MCF = Moisture correction factor for the measurement period, volumetric basis. = 1 when V and C are measured on a dry basis or if both are measured on a wet basis. = 1-(fH2O) when V is measured on a wet basis and C is measured on a dry basis. = 1/[1-(fH2O)] when V is measured on a dry basis and C is measured on a wet basis. (fH2O) = Moisture content of the CH4 liberated during the measurement period, volumetric basis (cubic meters water per cubic meters emitted gas). C = CH4 concentration of ventilation gas for the month (%). n = The number of days in the month where active ventilation of mining operations is taking place at the monitoring point. To calculate the number of full days in the month with active ventilation, divide the total number of hours in the month where active ventilation is taking place by 24 hours. 0.6776 = Density of CH4 at 288.706 K and 101,325 Pa. T = Temperature at which flow is measured (K) for the month. P = Absolute pressure at which flow is measured (Pa) for the month. (The annual average barometric pressure from the nearest local weather service station may be used as a default). 1,440 = Conversion factor (min/day). 1/1,000 = Conversion factor (metric ton/kg). | #REF!
#REF!
#REF!
| m | #REF!
Eq. 2: | CH4VTotal = ∑ (CH4V)i | #REF!
| i=1 | #REF!
#REF!
| CH4VTotal = Total monthly CH4 liberated from ventilation systems (metric tons CH4). | #REF!
| CH4V = Monthly CH4 liberated from each ventilation monitoring point (metric tons CH4). | #REF!
| m = Number of ventilation monitoring points. | #REF!
#REF!
| n | #REF!
Eq. 3: | CH4D = n∑(Vi * MCF * (Ci / 100%) * 0.6776 kg/m3 * (288.706 K / Ti) * (Pi / 101,325 Pa) * 1,440 * (1 / 1000)) | #REF!
| i=1 | #REF!
| CH4D = Monthly CH4 liberated from a degasification monitoring point (metric tons CH4). Vi =Average volumetric flow rate for the month in actual (acm/m) or standard cubic meters per minute (scm/m). If a flow rate meter is used and the meter automatically corrects to standard temperature and pressure, then use scm/m and replace “288.706 K/T × P/101,325 Pa” with “1”. MCF = Moisture correction factor for the measurement period, volumetric basis. - 1 when V and C are measured on a dry basis or if both are measured on a wet basis. - 1-(fH2O) when V is measured on a wet basis and C is measured on a dry basis. - 1/[1-(fH2O)] when V is measured on a dry basis and C is measured on a wet basis. (fH2O) = Moisture content of the CH4 liberated during the measurement period, volumetric basis (cubic meters water per cubic meters emitted gas). Ci = CH4 concentration of ventilation gas for the month (%). n = The number of days in the month the degasification system is operational at the monitoring point. To obtain the number of full days in the month with degasification system, divide the total number of hours in the month where degasification is taking place by 24 hours per day. 0.6776 = Density of CH4 at 288.706 K and 101,325 Pa. Ti = Temperature at which flow is measured (K) for the month. Pi = Absolute pressure at which flow is measured (Pa) for the month. The annual average barometric pressure from the nearest weather service station may be used as a default. 1,440 = Conversion factor (min/day). 1/1,000 = Conversion factor (metric ton/kg). | #REF!
#REF!
#REF!
| m | #REF!
Eq. 4: | CH4DTotal = ∑ (CH4D)i | #REF!
| i=1 | #REF!
#REF!
| CH4DTotal = Monthly CH4 liberated from all degasification monitoring points (metric tons CH4). CH4D = Monthly CH4 liberated from a degasification monitoring point (metric tons CH4). m = Number of monitoring points. | #REF!
#REF!
#REF!
Eq. 5: | CH4Destroyed = CH4RoutedDestr * DE | #REF!
#REF!
| CH4Destroyed = Monthly CH4 destroyed (metric tons). CH4RoutedDestr = Monthly CH4 routed to the destruction device or offsite transfer point (metric tons). DE = Destruction efficiency (lesser of manufacturer's specified destruction efficiency and 0.99). If the gas is transported off-site for destruction, use DE = 1. | #REF!
#REF!
#REF!
| d | #REF!
Eq. 6: | CH4DestroyedTotal = ∑ (CH4Destroyed)i | #REF!
| i=1 | #REF!
| CH4DestroyedTotal = Monthly total CH4 destroyed (metric tons). CH4Destroyed = Monthly CH4 routed to the destruction device or offsite transfer point (metric tons). d = Number of onsite destruction devices and points of offsite transport. | #REF!
#REF!
#REF!
Eq. 7: | CH4 emitted (net) = CH4VTotal + CH4DTotal - CH4DestroyedTotal + CH4RoutedTotal | #REF!
| CH4 emitted (net)= Monthly CH4 emissions from the mine (metric tons). CH4VTotal = Monthly sum of the CH4 liberated from all mine ventilation monitoring points (CH4V), calculated using Equation 2 (metric tons). CH4DTotal = Monthly sum of the CH4 liberated from all mine degasification monitoring points (CH4D), calculated using Equation 4 (metric tons). CH4DestroyedTotal = Monthly sum of the measured CH4 destroyed or transported offsite from all mine ventilation and degasification systems, calculated using Equation 6 (metric tons). CH4RoutedTotal = Monthly sum of the measured CH4 routed to destruction or transportation that was not destroyed or transported offsite (metric tons). | #REF!
#REF!
#REF!
#REF!
If collecting top-down data only: |  | #REF!
#REF!
Eq. 8: |  | #REF!
#REF!
#REF!
ΔXCH4: The difference between background and downwind mole fraction. For more information, see Data #7, #8, and #9 b/-b: This is half of the width of the plume (the full width across the plume is 2b) V: V is the velocity of the wind speed. For further information, see Data #5 Θ: Theta is the direction of the wind. For further information, see Data #6 zPBL: The height of the Planetary Boundary Layer. For further information, see Data #4 nair: nair is the profile of molar dry air density.
Top Down Data Information
1. Flight date – Transect numbers: This data states the day of the flight and an ordered account of the number of flights that occurred that day (Transect number). Transect is a predetermined flight path over the study area. 2. Local Time: The time at the start of the flight. This data is in the form of Central Daylight Time. 3. Alt: This is the altitude of the flight path over the emission area. 4. ZPBL: The height of the Planetary Boundary Layer. The PBL is the lowest layer of the troposphere where wind experiences friction. The PBL is not constant, and therefore needs to be measured for each flight. This can be measured through taking vertical profiles of water vapor, methane, or temperature. 5. Wind Speed: this is the velocity of the wind. This is usually averaged, as using real time measurements can adversely affect the confidence of the measurements. Wind speed does not necessarily need to be taken on board the aircraft and can be modeled. 6. Direction: This is the direction of the wind, which is expressed as the angle between the aircrafts heading and the wind direction. 7. CH4 Lateral BG: This is the Lateral methane Background Mole Fraction. It is measured on the edges of the plume and is meant to show the methane to air concentration in the absence of direct methane emissions. Given the complexity of upwind wind conditions, Lateral BG is more likely to be used 8. CH4 Upwind BG: This is the Upwind methane Background Mole Fraction. It is measured upwind of the methane plume, and is meant to show the methane to air concentration in the absence of direct methane emissions. 9. CH4 Downwind Mole Fraction: Though not present in this data table, downwind mole fraction is what is measured in emission centered remote sensing surveys. It is the concentration of methane downwind of an emission source, and its comparison to the Background mole fractions help to discern how much of the methane present in the air can be contributed to local emissions. 10. Plume Width: The plume width is the width of the emitted methane plume.
Prepared by
This template was compiled by the Global Methane Initiative (GMI) and United Nations Economic Commission for Europe (UNECE) based on existing best practices to assist stakeholders, such as country governments, with gathering information on methane emissions from underground mining facilities (coal mines). Countries and companies can modify this template as needed to better suit their emission estimation needs.

## 1. Facility Overview
1. Facility Overview
Tab Instructions:
This tab is designed to present basic information about a single underground coal mine (facility) as well as summary of methane liberated from other tabs. Field B2 is filled in with data gathered from other tabs in this template so no input is required. Field B3 is filled in if there are any CO2 emissions resulting from onsite destruction of coal mine gas CH4.
1a.) | Fill out the following table with general information about this facility:
| A1 | A2
Facility name:
Reporting period:
| Comments: (optional) | It could be helpful to note in this space, if there are significant changes year to year.
1b.) | Fill out the following table for facility total emissions by month (as a default). No data entry required in field B2. Field B2 is autopopulated (according to Eq. 7) by the calculations performed on tab '8. Emissions Summary'. Field B3 will be filled in from tab '7. Destruct or Offsite Monthly', if there are any CO2 emissions resulting from onsite destruction of coal mine gas CH4. NOTE: zero ("0") values are only valid in the case of no emissions. If emissions data are missing, estimate based on capacity and amount of CH4 destroyed.
| B1 | B2 | B3
| Month | Monthly CH4 emissions (net) from all ventilation and degasification systems (facility total) (metric ton CH4, unrounded) | Monthly CO2 emissions from onsite destruction of coal mine gas CH4 (e.g., flaring) (metric ton CO2, unrounded)
1 | January | 0 | 0
2 | February | 0 | 0
3 | March | 0 | 0
4 | April | 0 | 0
5 | May | 0 | 0
6 | June | 0 | 0
7 | July | 0 | 0
8 | August | 0 | 0
9 | September | 0 | 0
10 | October | 0 | 0
11 | November | 0 | 0
12 | December | 0 | 0

## 2. Well and Shaft
2. Well and Shaft
Tab Instructions:
This tab is designed to record details on wells, shafts, and centralized gas collection systems present in the facility. Not all underground coal mines have degasification wells or centralized gas collection systems, but all modern underground coal mines typically have ventilation shafts. If some information pertaining to specific wells, shafts, or centralized gas collection systems is not available, the appropriate field may be left blank. Well, shaft, and centralized gas collection system IDs (if individually monitored) and centralized monitoring point IDs entered in this tab will appear as drop-down lists in either tab '3. Ventilation Monthly' (for shafts) or tab '4. Degas Monthly' (for wells). Additionally, wells associated with a degasification collection system as per field A3 will appear in tab '5. Degas Collection'.
2.) | Fill out the following table for wells, shafts, and centralized gas collection systems. Be sure to enter only unique units names/IDs and to fill out the table from top to bottom without skipping rows.
| A1 | A2 | A3 | A4 | A5 | A6 | A7 | A8 | A9 | A10 | A11 | A12
| Well, shaft, or centralized gas collection system (i.e. pump system) ID or name | Identify if this is a well, shaft, or centralized gas collection system | If a well, is it associated with a degasification gas collection system unit? NOTE: If yes, please provide details on the gas collection system in tab '5. Degas Collection' | Description | Additional information for description (if 'Other') | Start date of well, shaft, or gas collection system (in the reporting year) (MM/DD/YYYY) | Number of days the well, shaft, or gas collection system was in existence during the reporting year | If permanently decomissioned in the reporting year, date of well or shaft decomissioning (MM/DD/YYYY) | Indicate whether the well or shaft is monitored individually, or as part of a centralized monitoring point | Identify the Centralized Monitoring Point | Well/Shaft/Centralized gas collection system location: Latitude (decimal degrees or degrees/minutes/seconds) (XX.XXXX° N/S) (XX°, XX Minutes, XX Seconds N/S) | Well/Shaft/Centralized gas colleciton system location: Longitude (decimal degrees or degrees/minutes/seconds) (XX.XXXX° E/W) (XX°, XX Minutes, XX Seconds N/S) | Centralized Monitoring Point or Well ID for elsewhere in spreadsheet | Centralized Monitoring Point or Shaft ID for elsewhere in spreadsheet | Composite List of Centralized Monitoring Points, Well, and Shaft IDs | Sorter | Centralized Monitoring Point or Well ID for elsewhere in spreadsheet | Column J Value | CMPW | Centralized Monitoring Point or Shaft ID for elsewhere in spreadsheet | Column K Value | CMPS | Composite List of Centralized Monitoring Points, Well, and Shaft IDs | Column L Value | CMP | Pick list for A3
1 | [15 empty] | 1 | 0 |  |  | 0 |  |  | 0 |  |  | No, well is not associated with degasification gas collection system
2 | [15 empty] | 2 | 0 |  |  | 0 |  |  | 0 |  |  | Yes, degasification system will be described in 5. Degas Collection tab
3 | [15 empty] | 3 | 0 |  |  | 0 |  |  | 0
4 | [15 empty] | 4 | 0 |  |  | 0 |  |  | 0
5 | [15 empty] | 5 | 0 |  |  | 0 |  |  | 0
6 | [15 empty] | 6 | 0 |  |  | 0 |  |  | 0
7 | [15 empty] | 7 | 0 |  |  | 0 |  |  | 0
8 | [15 empty] | 8 | 0 |  |  | 0 |  |  | 0
9 | [15 empty] | 9 | 0 |  |  | 0 |  |  | 0
10 | [15 empty] | 10 | 0 |  |  | 0 |  |  | 0
11 | [15 empty] | 11 | 0 |  |  | 0 |  |  | 0
12 | [15 empty] | 12 | 0 |  |  | 0 |  |  | 0
13 | [15 empty] | 13 | 0 |  |  | 0 |  |  | 0
14 | [15 empty] | 14 | 0 |  |  | 0 |  |  | 0
15 | [15 empty] | 15 | 0 |  |  | 0 |  |  | 0
16 | [15 empty] | 16 | 0 |  |  | 0 |  |  | 0
17 | [15 empty] | 17 | 0 |  |  | 0 |  |  | 0
18 | [15 empty] | 18 | 0 |  |  | 0 |  |  | 0
19 | [15 empty] | 19 | 0 |  |  | 0 |  |  | 0
20 | [15 empty] | 20 | 0 |  |  | 0 |  |  | 0
21 | [15 empty] | 21 | 0 |  |  | 0 |  |  | 0
22 | [15 empty] | 22 | 0 |  |  | 0 |  |  | 0
23 | [15 empty] | 23 | 0 |  |  | 0 |  |  | 0
24 | [15 empty] | 24 | 0 |  |  | 0 |  |  | 0
25 | [15 empty] | 25 | 0 |  |  | 0 |  |  | 0
26 | [15 empty] | 26 | 0 |  |  | 0 |  |  | 0
27 | [15 empty] | 27 | 0 |  |  | 0 |  |  | 0
28 | [15 empty] | 28 | 0 |  |  | 0 |  |  | 0
29 | [15 empty] | 29 | 0 |  |  | 0 |  |  | 0
30 | [15 empty] | 30 | 0 |  |  | 0 |  |  | 0
31 | [15 empty] | 31 | 0 |  |  | 0 |  |  | 0
32 | [15 empty] | 32 | 0 |  |  | 0 |  |  | 0
33 | [15 empty] | 33 | 0 |  |  | 0 |  |  | 0
34 | [15 empty] | 34 | 0 |  |  | 0 |  |  | 0
35 | [15 empty] | 35 | 0 |  |  | 0 |  |  | 0
36 | [15 empty] | 36 | 0 |  |  | 0 |  |  | 0
37 | [15 empty] | 37 | 0 |  |  | 0 |  |  | 0
38 | [15 empty] | 38 | 0 |  |  | 0 |  |  | 0
39 | [15 empty] | 39 | 0 |  |  | 0 |  |  | 0
40 | [15 empty] | 40 | 0 |  |  | 0 |  |  | 0
41 | [15 empty] | 41 | 0 |  |  | 0 |  |  | 0
42 | [15 empty] | 42 | 0 |  |  | 0 |  |  | 0
43 | [15 empty] | 43 | 0 |  |  | 0 |  |  | 0
44 | [15 empty] | 44 | 0 |  |  | 0 |  |  | 0
45 | [15 empty] | 45 | 0 |  |  | 0 |  |  | 0
46 | [15 empty] | 46 | 0 |  |  | 0 |  |  | 0
47 | [15 empty] | 47 | 0 |  |  | 0 |  |  | 0
48 | [15 empty] | 48 | 0 |  |  | 0 |  |  | 0
49 | [15 empty] | 49 | 0 |  |  | 0 |  |  | 0
50 | [15 empty] | 50 | 0 |  |  | 0 |  |  | 0
51 | [15 empty] | 51 | 0 |  |  | 0 |  |  | 0
52 | [15 empty] | 52 | 0 |  |  | 0 |  |  | 0
53 | [15 empty] | 53 | 0 |  |  | 0 |  |  | 0
54 | [15 empty] | 54 | 0 |  |  | 0 |  |  | 0
55 | [15 empty] | 55 | 0 |  |  | 0 |  |  | 0
56 | [15 empty] | 56 | 0 |  |  | 0 |  |  | 0
57 | [15 empty] | 57 | 0 |  |  | 0 |  |  | 0
58 | [15 empty] | 58 | 0 |  |  | 0 |  |  | 0
59 | [15 empty] | 59 | 0 |  |  | 0 |  |  | 0
60 | [15 empty] | 60 | 0 |  |  | 0 |  |  | 0
61 | [15 empty] | 61 | 0 |  |  | 0 |  |  | 0
62 | [15 empty] | 62 | 0 |  |  | 0 |  |  | 0
63 | [15 empty] | 63 | 0 |  |  | 0 |  |  | 0
64 | [15 empty] | 64 | 0 |  |  | 0 |  |  | 0
65 | [15 empty] | 65 | 0 |  |  | 0 |  |  | 0
66 | [15 empty] | 66 | 0 |  |  | 0 |  |  | 0
67 | [15 empty] | 67 | 0 |  |  | 0 |  |  | 0
68 | [15 empty] | 68 | 0 |  |  | 0 |  |  | 0
69 | [15 empty] | 69 | 0 |  |  | 0 |  |  | 0
70 | [15 empty] | 70 | 0 |  |  | 0 |  |  | 0
71 | [15 empty] | 71 | 0 |  |  | 0 |  |  | 0
72 | [15 empty] | 72 | 0 |  |  | 0 |  |  | 0
73 | [15 empty] | 73 | 0 |  |  | 0 |  |  | 0
74 | [15 empty] | 74 | 0 |  |  | 0 |  |  | 0
75 | [15 empty] | 75 | 0 |  |  | 0 |  |  | 0
76 | [15 empty] | 76 | 0 |  |  | 0 |  |  | 0
77 | [15 empty] | 77 | 0 |  |  | 0 |  |  | 0
78 | [15 empty] | 78 | 0 |  |  | 0 |  |  | 0
79 | [15 empty] | 79 | 0 |  |  | 0 |  |  | 0
80 | [15 empty] | 80 | 0 |  |  | 0 |  |  | 0
81 | [15 empty] | 81 | 0 |  |  | 0 |  |  | 0
82 | [15 empty] | 82 | 0 |  |  | 0 |  |  | 0
83 | [15 empty] | 83 | 0 |  |  | 0 |  |  | 0
84 | [15 empty] | 84 | 0 |  |  | 0 |  |  | 0
85 | [15 empty] | 85 | 0 |  |  | 0 |  |  | 0
86 | [15 empty] | 86 | 0 |  |  | 0 |  |  | 0
87 | [15 empty] | 87 | 0 |  |  | 0 |  |  | 0
88 | [15 empty] | 88 | 0 |  |  | 0 |  |  | 0
89 | [15 empty] | 89 | 0 |  |  | 0 |  |  | 0
90 | [15 empty] | 90 | 0 |  |  | 0 |  |  | 0
91 | [15 empty] | 91 | 0 |  |  | 0 |  |  | 0
92 | [15 empty] | 92 | 0 |  |  | 0 |  |  | 0
93 | [15 empty] | 93 | 0 |  |  | 0 |  |  | 0
94 | [15 empty] | 94 | 0 |  |  | 0 |  |  | 0
95 | [15 empty] | 95 | 0 |  |  | 0 |  |  | 0
96 | [15 empty] | 96 | 0 |  |  | 0 |  |  | 0
97 | [15 empty] | 97 | 0 |  |  | 0 |  |  | 0
98 | [15 empty] | 98 | 0 |  |  | 0 |  |  | 0
99 | [15 empty] | 99 | 0 |  |  | 0 |  |  | 0
100 | [15 empty] | 100 | 0 |  |  | 0 |  |  | 0
101 | [15 empty] | 101 | 0 |  |  | 0 |  |  | 0
102 | [15 empty] | 102 | 0 |  |  | 0 |  |  | 0
103 | [15 empty] | 103 | 0 |  |  | 0 |  |  | 0
104 | [15 empty] | 104 | 0 |  |  | 0 |  |  | 0
105 | [15 empty] | 105 | 0 |  |  | 0 |  |  | 0
106 | [15 empty] | 106 | 0 |  |  | 0 |  |  | 0
107 | [15 empty] | 107 | 0 |  |  | 0 |  |  | 0
108 | [15 empty] | 108 | 0 |  |  | 0 |  |  | 0
109 | [15 empty] | 109 | 0 |  |  | 0 |  |  | 0
110 | [15 empty] | 110 | 0 |  |  | 0 |  |  | 0
111 | [15 empty] | 111 | 0 |  |  | 0 |  |  | 0
112 | [15 empty] | 112 | 0 |  |  | 0 |  |  | 0
113 | [15 empty] | 113 | 0 |  |  | 0 |  |  | 0
114 | [15 empty] | 114 | 0 |  |  | 0 |  |  | 0
115 | [15 empty] | 115 | 0 |  |  | 0 |  |  | 0
116 | [15 empty] | 116 | 0 |  |  | 0 |  |  | 0
117 | [15 empty] | 117 | 0 |  |  | 0 |  |  | 0
118 | [15 empty] | 118 | 0 |  |  | 0 |  |  | 0
119 | [15 empty] | 119 | 0 |  |  | 0 |  |  | 0
120 | [15 empty] | 120 | 0 |  |  | 0 |  |  | 0
121 | [15 empty] | 121 | 0 |  |  | 0 |  |  | 0
122 | [15 empty] | 122 | 0 |  |  | 0 |  |  | 0
123 | [15 empty] | 123 | 0 |  |  | 0 |  |  | 0
124 | [15 empty] | 124 | 0 |  |  | 0 |  |  | 0
125 | [15 empty] | 125 | 0 |  |  | 0 |  |  | 0
126 | [15 empty] | 126 | 0 |  |  | 0 |  |  | 0
127 | [15 empty] | 127 | 0 |  |  | 0 |  |  | 0
128 | [15 empty] | 128 | 0 |  |  | 0 |  |  | 0
129 | [15 empty] | 129 | 0 |  |  | 0 |  |  | 0
130 | [15 empty] | 130 | 0 |  |  | 0 |  |  | 0
131 | [15 empty] | 131 | 0 |  |  | 0 |  |  | 0
132 | [15 empty] | 132 | 0 |  |  | 0 |  |  | 0
133 | [15 empty] | 133 | 0 |  |  | 0 |  |  | 0
134 | [15 empty] | 134 | 0 |  |  | 0 |  |  | 0
135 | [15 empty] | 135 | 0 |  |  | 0 |  |  | 0
136 | [15 empty] | 136 | 0 |  |  | 0 |  |  | 0
137 | [15 empty] | 137 | 0 |  |  | 0 |  |  | 0
138 | [15 empty] | 138 | 0 |  |  | 0 |  |  | 0
139 | [15 empty] | 139 | 0 |  |  | 0 |  |  | 0
140 | [15 empty] | 140 | 0 |  |  | 0 |  |  | 0
141 | [15 empty] | 141 | 0 |  |  | 0 |  |  | 0
142 | [15 empty] | 142 | 0 |  |  | 0 |  |  | 0
143 | [15 empty] | 143 | 0 |  |  | 0 |  |  | 0
144 | [15 empty] | 144 | 0 |  |  | 0 |  |  | 0
145 | [15 empty] | 145 | 0 |  |  | 0 |  |  | 0
146 | [15 empty] | 146 | 0 |  |  | 0 |  |  | 0
147 | [15 empty] | 147 | 0 |  |  | 0 |  |  | 0
148 | [15 empty] | 148 | 0 |  |  | 0 |  |  | 0
149 | [15 empty] | 149 | 0 |  |  | 0 |  |  | 0
150 | [15 empty] | 150 | 0 |  |  | 0 |  |  | 0
151 | [15 empty] | 151 | 0 |  |  | 0 |  |  | 0
152 | [15 empty] | 152 | 0 |  |  | 0 |  |  | 0
153 | [15 empty] | 153 | 0 |  |  | 0 |  |  | 0
154 | [15 empty] | 154 | 0 |  |  | 0 |  |  | 0
155 | [15 empty] | 155 | 0 |  |  | 0 |  |  | 0
156 | [15 empty] | 156 | 0 |  |  | 0 |  |  | 0
157 | [15 empty] | 157 | 0 |  |  | 0 |  |  | 0
158 | [15 empty] | 158 | 0 |  |  | 0 |  |  | 0
159 | [15 empty] | 159 | 0 |  |  | 0 |  |  | 0
160 | [15 empty] | 160 | 0 |  |  | 0 |  |  | 0
161 | [15 empty] | 161 | 0 |  |  | 0 |  |  | 0
162 | [15 empty] | 162 | 0 |  |  | 0 |  |  | 0
163 | [15 empty] | 163 | 0 |  |  | 0 |  |  | 0
164 | [15 empty] | 164 | 0 |  |  | 0 |  |  | 0
165 | [15 empty] | 165 | 0 |  |  | 0 |  |  | 0
166 | [15 empty] | 166 | 0 |  |  | 0 |  |  | 0
167 | [15 empty] | 167 | 0 |  |  | 0 |  |  | 0
168 | [15 empty] | 168 | 0 |  |  | 0 |  |  | 0
169 | [15 empty] | 169 | 0 |  |  | 0 |  |  | 0
170 | [15 empty] | 170 | 0 |  |  | 0 |  |  | 0
171 | [15 empty] | 171 | 0 |  |  | 0 |  |  | 0
172 | [15 empty] | 172 | 0 |  |  | 0 |  |  | 0
173 | [15 empty] | 173 | 0 |  |  | 0 |  |  | 0
174 | [15 empty] | 174 | 0 |  |  | 0 |  |  | 0
175 | [15 empty] | 175 | 0 |  |  | 0 |  |  | 0
176 | [15 empty] | 176 | 0 |  |  | 0 |  |  | 0
177 | [15 empty] | 177 | 0 |  |  | 0 |  |  | 0
178 | [15 empty] | 178 | 0 |  |  | 0 |  |  | 0
179 | [15 empty] | 179 | 0 |  |  | 0 |  |  | 0
180 | [15 empty] | 180 | 0 |  |  | 0 |  |  | 0
181 | [15 empty] | 181 | 0 |  |  | 0 |  |  | 0
182 | [15 empty] | 182 | 0 |  |  | 0 |  |  | 0
183 | [15 empty] | 183 | 0 |  |  | 0 |  |  | 0
184 | [15 empty] | 184 | 0 |  |  | 0 |  |  | 0
185 | [15 empty] | 185 | 0 |  |  | 0 |  |  | 0
186 | [15 empty] | 186 | 0 |  |  | 0 |  |  | 0
187 | [15 empty] | 187 | 0 |  |  | 0 |  |  | 0
188 | [15 empty] | 188 | 0 |  |  | 0 |  |  | 0
189 | [15 empty] | 189 | 0 |  |  | 0 |  |  | 0
190 | [15 empty] | 190 | 0 |  |  | 0 |  |  | 0
191 | [15 empty] | 191 | 0 |  |  | 0 |  |  | 0
192 | [15 empty] | 192 | 0 |  |  | 0 |  |  | 0
193 | [15 empty] | 193 | 0 |  |  | 0 |  |  | 0
194 | [15 empty] | 194 | 0 |  |  | 0 |  |  | 0
195 | [15 empty] | 195 | 0 |  |  | 0 |  |  | 0
196 | [15 empty] | 196 | 0 |  |  | 0 |  |  | 0
197 | [15 empty] | 197 | 0 |  |  | 0 |  |  | 0
198 | [15 empty] | 198 | 0 |  |  | 0 |  |  | 0
199 | [15 empty] | 199 | 0 |  |  | 0 |  |  | 0
200 | [15 empty] | 200 | 0 |  |  | 0 |  |  | 0
201 | [15 empty] | 201 | 0 |  |  | 0 |  |  | 0
202 | [15 empty] | 202 | 0 |  |  | 0 |  |  | 0
203 | [15 empty] | 203 | 0 |  |  | 0 |  |  | 0
204 | [15 empty] | 204 | 0 |  |  | 0 |  |  | 0
205 | [15 empty] | 205 | 0 |  |  | 0 |  |  | 0
206 | [15 empty] | 206 | 0 |  |  | 0 |  |  | 0
207 | [15 empty] | 207 | 0 |  |  | 0 |  |  | 0
208 | [15 empty] | 208 | 0 |  |  | 0 |  |  | 0
209 | [15 empty] | 209 | 0 |  |  | 0 |  |  | 0
210 | [15 empty] | 210 | 0 |  |  | 0 |  |  | 0
211 | [15 empty] | 211 | 0 |  |  | 0 |  |  | 0
212 | [15 empty] | 212 | 0 |  |  | 0 |  |  | 0
213 | [15 empty] | 213 | 0 |  |  | 0 |  |  | 0
214 | [15 empty] | 214 | 0 |  |  | 0 |  |  | 0
215 | [15 empty] | 215 | 0 |  |  | 0 |  |  | 0
216 | [15 empty] | 216 | 0 |  |  | 0 |  |  | 0
217 | [15 empty] | 217 | 0 |  |  | 0 |  |  | 0
218 | [15 empty] | 218 | 0 |  |  | 0 |  |  | 0
219 | [15 empty] | 219 | 0 |  |  | 0 |  |  | 0
220 | [15 empty] | 220 | 0 |  |  | 0 |  |  | 0
221 | [15 empty] | 221 | 0 |  |  | 0 |  |  | 0
222 | [15 empty] | 222 | 0 |  |  | 0 |  |  | 0
223 | [15 empty] | 223 | 0 |  |  | 0 |  |  | 0
224 | [15 empty] | 224 | 0 |  |  | 0 |  |  | 0
225 | [15 empty] | 225 | 0 |  |  | 0 |  |  | 0
226 | [15 empty] | 226 | 0 |  |  | 0 |  |  | 0
227 | [15 empty] | 227 | 0 |  |  | 0 |  |  | 0
228 | [15 empty] | 228 | 0 |  |  | 0 |  |  | 0
229 | [15 empty] | 229 | 0 |  |  | 0 |  |  | 0
230 | [15 empty] | 230 | 0 |  |  | 0 |  |  | 0
231 | [15 empty] | 231 | 0 |  |  | 0 |  |  | 0
232 | [15 empty] | 232 | 0 |  |  | 0 |  |  | 0
233 | [15 empty] | 233 | 0 |  |  | 0 |  |  | 0
234 | [15 empty] | 234 | 0 |  |  | 0 |  |  | 0
235 | [15 empty] | 235 | 0 |  |  | 0 |  |  | 0
236 | [15 empty] | 236 | 0 |  |  | 0 |  |  | 0
237 | [15 empty] | 237 | 0 |  |  | 0 |  |  | 0
238 | [15 empty] | 238 | 0 |  |  | 0 |  |  | 0
239 | [15 empty] | 239 | 0 |  |  | 0 |  |  | 0
240 | [15 empty] | 240 | 0 |  |  | 0 |  |  | 0
241 | [15 empty] | 241 | 0 |  |  | 0 |  |  | 0
242 | [15 empty] | 242 | 0 |  |  | 0 |  |  | 0
243 | [15 empty] | 243 | 0 |  |  | 0 |  |  | 0
244 | [15 empty] | 244 | 0 |  |  | 0 |  |  | 0
245 | [15 empty] | 245 | 0 |  |  | 0 |  |  | 0
246 | [15 empty] | 246 | 0 |  |  | 0 |  |  | 0
247 | [15 empty] | 247 | 0 |  |  | 0 |  |  | 0
248 | [15 empty] | 248 | 0 |  |  | 0 |  |  | 0
249 | [15 empty] | 249 | 0 |  |  | 0 |  |  | 0
250 | [15 empty] | 250 | 0 |  |  | 0 |  |  | 0
251 | [15 empty] | 251 | 0 |  |  | 0 |  |  | 0
252 | [15 empty] | 252 | 0 |  |  | 0 |  |  | 0
253 | [15 empty] | 253 | 0 |  |  | 0 |  |  | 0
254 | [15 empty] | 254 | 0 |  |  | 0 |  |  | 0
255 | [15 empty] | 255 | 0 |  |  | 0 |  |  | 0
256 | [15 empty] | 256 | 0 |  |  | 0 |  |  | 0
257 | [15 empty] | 257 | 0 |  |  | 0 |  |  | 0
258 | [15 empty] | 258 | 0 |  |  | 0 |  |  | 0
259 | [15 empty] | 259 | 0 |  |  | 0 |  |  | 0
260 | [15 empty] | 260 | 0 |  |  | 0 |  |  | 0
261 | [15 empty] | 261 | 0 |  |  | 0 |  |  | 0
262 | [15 empty] | 262 | 0 |  |  | 0 |  |  | 0
263 | [15 empty] | 263 | 0 |  |  | 0 |  |  | 0
264 | [15 empty] | 264 | 0 |  |  | 0 |  |  | 0
265 | [15 empty] | 265 | 0 |  |  | 0 |  |  | 0
266 | [15 empty] | 266 | 0 |  |  | 0 |  |  | 0
267 | [15 empty] | 267 | 0 |  |  | 0 |  |  | 0
268 | [15 empty] | 268 | 0 |  |  | 0 |  |  | 0
269 | [15 empty] | 269 | 0 |  |  | 0 |  |  | 0
270 | [15 empty] | 270 | 0 |  |  | 0 |  |  | 0
271 | [15 empty] | 271 | 0 |  |  | 0 |  |  | 0
272 | [15 empty] | 272 | 0 |  |  | 0 |  |  | 0
273 | [15 empty] | 273 | 0 |  |  | 0 |  |  | 0
274 | [15 empty] | 274 | 0 |  |  | 0 |  |  | 0
275 | [15 empty] | 275 | 0 |  |  | 0 |  |  | 0
276 | [15 empty] | 276 | 0 |  |  | 0 |  |  | 0
277 | [15 empty] | 277 | 0 |  |  | 0 |  |  | 0
278 | [15 empty] | 278 | 0 |  |  | 0 |  |  | 0
279 | [15 empty] | 279 | 0 |  |  | 0 |  |  | 0
280 | [15 empty] | 280 | 0 |  |  | 0 |  |  | 0
281 | [15 empty] | 281 | 0 |  |  | 0 |  |  | 0
282 | [15 empty] | 282 | 0 |  |  | 0 |  |  | 0
283 | [15 empty] | 283 | 0 |  |  | 0 |  |  | 0
284 | [15 empty] | 284 | 0 |  |  | 0 |  |  | 0
285 | [15 empty] | 285 | 0 |  |  | 0 |  |  | 0
286 | [15 empty] | 286 | 0 |  |  | 0 |  |  | 0
287 | [15 empty] | 287 | 0 |  |  | 0 |  |  | 0
288 | [15 empty] | 288 | 0 |  |  | 0 |  |  | 0
289 | [15 empty] | 289 | 0 |  |  | 0 |  |  | 0
290 | [15 empty] | 290 | 0 |  |  | 0 |  |  | 0
291 | [15 empty] | 291 | 0 |  |  | 0 |  |  | 0
292 | [15 empty] | 292 | 0 |  |  | 0 |  |  | 0
293 | [15 empty] | 293 | 0 |  |  | 0 |  |  | 0
294 | [15 empty] | 294 | 0 |  |  | 0 |  |  | 0
295 | [15 empty] | 295 | 0 |  |  | 0 |  |  | 0
296 | [15 empty] | 296 | 0 |  |  | 0 |  |  | 0
297 | [15 empty] | 297 | 0 |  |  | 0 |  |  | 0
298 | [15 empty] | 298 | 0 |  |  | 0 |  |  | 0
299 | [15 empty] | 299 | 0 |  |  | 0 |  |  | 0
300 | [15 empty] | 300 | 0 |  |  | 0 |  |  | 0
301 | [15 empty] | 301 | 0 |  |  | 0 |  |  | 0
302 | [15 empty] | 302 | 0 |  |  | 0 |  |  | 0
303 | [15 empty] | 303 | 0 |  |  | 0 |  |  | 0
304 | [15 empty] | 304 | 0 |  |  | 0 |  |  | 0
305 | [15 empty] | 305 | 0 |  |  | 0 |  |  | 0
306 | [15 empty] | 306 | 0 |  |  | 0 |  |  | 0
307 | [15 empty] | 307 | 0 |  |  | 0 |  |  | 0
308 | [15 empty] | 308 | 0 |  |  | 0 |  |  | 0
309 | [15 empty] | 309 | 0 |  |  | 0 |  |  | 0
310 | [15 empty] | 310 | 0 |  |  | 0 |  |  | 0
311 | [15 empty] | 311 | 0 |  |  | 0 |  |  | 0
312 | [15 empty] | 312 | 0 |  |  | 0 |  |  | 0
313 | [15 empty] | 313 | 0 |  |  | 0 |  |  | 0
314 | [15 empty] | 314 | 0 |  |  | 0 |  |  | 0
315 | [15 empty] | 315 | 0 |  |  | 0 |  |  | 0
316 | [15 empty] | 316 | 0 |  |  | 0 |  |  | 0
317 | [15 empty] | 317 | 0 |  |  | 0 |  |  | 0
318 | [15 empty] | 318 | 0 |  |  | 0 |  |  | 0
319 | [15 empty] | 319 | 0 |  |  | 0 |  |  | 0
320 | [15 empty] | 320 | 0 |  |  | 0 |  |  | 0
321 | [15 empty] | 321 | 0 |  |  | 0 |  |  | 0
322 | [15 empty] | 322 | 0 |  |  | 0 |  |  | 0
323 | [15 empty] | 323 | 0 |  |  | 0 |  |  | 0
324 | [15 empty] | 324 | 0 |  |  | 0 |  |  | 0
325 | [15 empty] | 325 | 0 |  |  | 0 |  |  | 0
326 | [15 empty] | 326 | 0 |  |  | 0 |  |  | 0
327 | [15 empty] | 327 | 0 |  |  | 0 |  |  | 0
328 | [15 empty] | 328 | 0 |  |  | 0 |  |  | 0
329 | [15 empty] | 329 | 0 |  |  | 0 |  |  | 0
330 | [15 empty] | 330 | 0 |  |  | 0 |  |  | 0
331 | [15 empty] | 331 | 0 |  |  | 0 |  |  | 0
332 | [15 empty] | 332 | 0 |  |  | 0 |  |  | 0
333 | [15 empty] | 333 | 0 |  |  | 0 |  |  | 0
334 | [15 empty] | 334 | 0 |  |  | 0 |  |  | 0
335 | [15 empty] | 335 | 0 |  |  | 0 |  |  | 0
336 | [15 empty] | 336 | 0 |  |  | 0 |  |  | 0
337 | [15 empty] | 337 | 0 |  |  | 0 |  |  | 0
338 | [15 empty] | 338 | 0 |  |  | 0 |  |  | 0
339 | [15 empty] | 339 | 0 |  |  | 0 |  |  | 0
340 | [15 empty] | 340 | 0 |  |  | 0 |  |  | 0
341 | [15 empty] | 341 | 0 |  |  | 0 |  |  | 0
342 | [15 empty] | 342 | 0 |  |  | 0 |  |  | 0
343 | [15 empty] | 343 | 0 |  |  | 0 |  |  | 0
344 | [15 empty] | 344 | 0 |  |  | 0 |  |  | 0
345 | [15 empty] | 345 | 0 |  |  | 0 |  |  | 0
346 | [15 empty] | 346 | 0 |  |  | 0 |  |  | 0
347 | [15 empty] | 347 | 0 |  |  | 0 |  |  | 0
348 | [15 empty] | 348 | 0 |  |  | 0 |  |  | 0
349 | [15 empty] | 349 | 0 |  |  | 0 |  |  | 0
350 | [15 empty] | 350 | 0 |  |  | 0 |  |  | 0
351 | [15 empty] | 351 | 0 |  |  | 0 |  |  | 0
352 | [15 empty] | 352 | 0 |  |  | 0 |  |  | 0
353 | [15 empty] | 353 | 0 |  |  | 0 |  |  | 0
354 | [15 empty] | 354 | 0 |  |  | 0 |  |  | 0
355 | [15 empty] | 355 | 0 |  |  | 0 |  |  | 0
356 | [15 empty] | 356 | 0 |  |  | 0 |  |  | 0
357 | [15 empty] | 357 | 0 |  |  | 0 |  |  | 0
358 | [15 empty] | 358 | 0 |  |  | 0 |  |  | 0
359 | [15 empty] | 359 | 0 |  |  | 0 |  |  | 0
360 | [15 empty] | 360 | 0 |  |  | 0 |  |  | 0
361 | [15 empty] | 361 | 0 |  |  | 0 |  |  | 0
362 | [15 empty] | 362 | 0 |  |  | 0 |  |  | 0
363 | [15 empty] | 363 | 0 |  |  | 0 |  |  | 0
364 | [15 empty] | 364 | 0 |  |  | 0 |  |  | 0
365 | [15 empty] | 365 | 0 |  |  | 0 |  |  | 0
366 | [15 empty] | 366 | 0 |  |  | 0 |  |  | 0
367 | [15 empty] | 367 | 0 |  |  | 0 |  |  | 0
368 | [15 empty] | 368 | 0 |  |  | 0 |  |  | 0
369 | [15 empty] | 369 | 0 |  |  | 0 |  |  | 0
370 | [15 empty] | 370 | 0 |  |  | 0 |  |  | 0
371 | [15 empty] | 371 | 0 |  |  | 0 |  |  | 0
372 | [15 empty] | 372 | 0 |  |  | 0 |  |  | 0
373 | [15 empty] | 373 | 0 |  |  | 0 |  |  | 0
374 | [15 empty] | 374 | 0 |  |  | 0 |  |  | 0
375 | [15 empty] | 375 | 0 |  |  | 0 |  |  | 0
376 | [15 empty] | 376 | 0 |  |  | 0 |  |  | 0
377 | [15 empty] | 377 | 0 |  |  | 0 |  |  | 0
378 | [15 empty] | 378 | 0 |  |  | 0 |  |  | 0
379 | [15 empty] | 379 | 0 |  |  | 0 |  |  | 0
380 | [15 empty] | 380 | 0 |  |  | 0 |  |  | 0
381 | [15 empty] | 381 | 0 |  |  | 0 |  |  | 0
382 | [15 empty] | 382 | 0 |  |  | 0 |  |  | 0
383 | [15 empty] | 383 | 0 |  |  | 0 |  |  | 0
384 | [15 empty] | 384 | 0 |  |  | 0 |  |  | 0
385 | [15 empty] | 385 | 0 |  |  | 0 |  |  | 0
386 | [15 empty] | 386 | 0 |  |  | 0 |  |  | 0
387 | [15 empty] | 387 | 0 |  |  | 0 |  |  | 0
388 | [15 empty] | 388 | 0 |  |  | 0 |  |  | 0
389 | [15 empty] | 389 | 0 |  |  | 0 |  |  | 0
390 | [15 empty] | 390 | 0 |  |  | 0 |  |  | 0
391 | [15 empty] | 391 | 0 |  |  | 0 |  |  | 0
392 | [15 empty] | 392 | 0 |  |  | 0 |  |  | 0
393 | [15 empty] | 393 | 0 |  |  | 0 |  |  | 0
394 | [15 empty] | 394 | 0 |  |  | 0 |  |  | 0
395 | [15 empty] | 395 | 0 |  |  | 0 |  |  | 0
396 | [15 empty] | 396 | 0 |  |  | 0 |  |  | 0
397 | [15 empty] | 397 | 0 |  |  | 0 |  |  | 0
398 | [15 empty] | 398 | 0 |  |  | 0 |  |  | 0
399 | [15 empty] | 399 | 0 |  |  | 0 |  |  | 0
400 | [15 empty] | 400 | 0 |  |  | 0 |  |  | 0
|  |  |  | Do not delete these rows |  | Do not delete these rows
|  |  |  | surface gob (goaf) drainage well |  | exhaust vent shaft
|  |  |  | surface pre-mine drainage wells |  | bleeder shaft
|  |  |  | in-mine gob (goaf) drainage well or system |  | gas collection system
|  |  |  | in-mine pre-mine drainage well or system |  | Other (specify)
in-mine cross-measure borehole well or system
Other (specify)

## 3. Ventilation Monthly
3. Ventilation Monthly
Tab Instructions:
The purpose of this tab is to calculate monthly methane liberated from ventilation systems within the facility. If exact information is not available, approximate data may be substituted in. For example, if pressure information is not available, average barometric pressure from the nearest weather service station may be used as a default for pressure. Information can be reported on a monthly basis (as a default). The user will fill out 12 rows (months) for each shaft monitoring point (from tab '2. Well and Shaft'). The pick-list in the first field links to a previous sheet, to restrict entry to previously entered ventilation monitoring points. Information entered in fields on this tab is used to calculate methane liberated with Equation 1 for each ventilation system monitoring point. Fields A3/A4: If there was continuous venting during the month, insert the first date of the month in the field labeled "Start date" and insert the last date of the month in the field labeled "Stop date". If there were interruptions, include as many rows as needed for the ventilation monitoring point/month combination. Field A5: Calculate the number of full days with active ventilation system. The number of full days can either be calculated by inputing dates or by dividing the number of hours in the month by 24 hours. Fields A11 and A18: For Continuous Emissions Monitoring Systems (CEMS) measurements, only include the first date of the month. Fields A12/A13 & A19/A20: Insert the first date of the episode in the field labeled "Start date" and insert the last date of the episode in the field labeled "Stop date"; include as many rows as needed for the month. If CEMS was not used during the month, or if CEMS was functioning properly during the month, do not enter any information in these fields. Fields A9, A12/A13, A16, A19/A20, A25, and A27: If you do not use substitute data for the referenced parameter you must enter zero in these fields. Fields A25-A30: Moisture content is required to be reported only if CH4 concentration is measured on a wet basis and volumetric flow is measured on a dry basis, if CH4 concentration is measured on a dry basis and volumetric flow is measured on a wet basis; and, if a flow meter is used, the flow meter does not automatically correct for moisture content.
3.) | Fill out the following table for ventilation monitoring points on a monthly basis. Complete the table from top to bottom and left to right without skipping rows.
|  |  | Eq. 1: | CH4v = n * (V * MCF * (C / 100%) * 0.6776 kg/m3 * (288.706 K/T) * (P / 101,325 Pa) * 1,440 * (1 / 1000)) | [26 empty] | *
| A1 | A2 | A3 | A4 | A5 | A6 | A7 | A8 | A9 | A10 | A11 | A12 | A13 | A14 | A15 | A16 | A17 | A18 | A19 | A20 | A21 | A22 | A23 | A24 | A25 | A26 | A27 | A28 | A29 | A30 | A31
| Ventilation Monitoring Point that corresponds to centralized monitoring point or individual shaft from previous tab | Month | Inputs for parameter n Dates where active ventilation of mining operations is taking place (MM/DD/YYYY) |  | Input for parameter n Number of full days with active ventilation | Input for parameter V Method used to determine flow rate | Input for parameter V Monthly volumetric flow rate used in Eq. 1 (acm/m or scm/m per selection in field A6) | Input for parameter V Specify units (actual cubic meters per minute or standard cubic meters per minute) for parameter V, monthly volumetric flow rate | Input for parameter V If applicable, length of time that substitute data are used for the monthly volumetric flow rate used in Eq. 1 (hours) | Input for parameter V Location of each measurement of flow rate used in Eq. 1 | Input for parameter V Date of each measurement of flow rate used in Eq. 1 (MM/DD/YYYY) | Input for parameter V If applicable, dates when continuous monitoring equipment for the flow rate is not properly functioning (MM/DD/YYYY) |  | Input for parameter C Method used to determine concentration | Input for parameter C C - Monthly CH4 concentration used in Eq. 1 (volume %) | Input for parameter C If applicable, length of time that substitute data are used for the monthly CH4 concentration (hours) | Input for parameter C Location of each measurement of concentration | Input for parameter C Date of each measurement of concentration (MM/DD/YYYY) | Input for parameter C If applicable, dates when continuous monitoring equipment for the concentration is not properly functioning (MM/DD/YYYY) |  | Input for parameter T (unless standard cubic meters are used) Temperature used in Eq. 1 (K) | Input for parameter T (unless standard cubic meters are used) If applicable, length of time that substitute data are used for the temperature used in Eq. 1 (hours) | Input for parameter P (unless standard cubic meters are used) Absolute Pressure used in Eq. 1 (Pa) | Input for parameter P (unless standard cubic meters are used) In applicable, length of time that substitute data are used for the pressure used in Eq. 1 (hours) | Input for parameter MCF Were the monthly Ventilation Flow Rate and monthly CH4 Concentration measured on the same basis? | Input for parameter MCF Was a flow meter used? | Input for parameter MCF fH2O - Moisture content used in Eq. 1 (cubic meters water per cubic meters biogas) | Input for parameter MCF If applicable, length of time that substitute data are used for the moisture content used in Eq. 1 (hours) | Input for parameter MCF Moisture correction factor used in Eq. 1 | Input for parameter MCF If applicable, length of time that substitute data are used for the moisture correction factor used in Eq. 1 (hours) | CH4V - Monthly CH4 liberated from ventilation monitoring point (metric tons CH4) --- Output of Eq. 1
| Eq. 1: A3: Start date; CH4v = n * (V * MCF * (C / 100%) * 0.6776 kg/m3 * (288.706 K/T) * (P / 101,325 Pa) * 1,440 * (1 / 1000)) A4: Stop date; CH4v = n * (V * MCF * (C / 100%) * 0.6776 kg/m3 * (288.706 K/T) * (P / 101,325 Pa) * 1,440 * (1 / 1000)) A12: Start date; CH4v = n * (V * MCF * (C / 100%) * 0.6776 kg/m3 * (288.706 K/T) * (P / 101,325 Pa) * 1,440 * (1 / 1000)) A13: Stop date; CH4v = n * (V * MCF * (C / 100%) * 0.6776 kg/m3 * (288.706 K/T) * (P / 101,325 Pa) * 1,440 * (1 / 1000)) A19: Start date; CH4v = n * (V * MCF * (C / 100%) * 0.6776 kg/m3 * (288.706 K/T) * (P / 101,325 Pa) * 1,440 * (1 / 1000)) A20: Stop date | Do not delete these rows [edit as needed], pick list for A5 and A13
1 | [31 empty] | Monitored using grab samples performed by coal mine
2 | [31 empty] | Monitored using grab samples performed by an independent third party
3 | [31 empty] | Monitored using continuous emissions monitoring systems (CEMS)
4
5
6
7
8
9
10 | [31 empty] | Dry
11 | [31 empty] | Wet
12
13 | [31 empty] | Yes
14 | [31 empty] | No
15 | [31 empty] | Picklist for Column A27
16 | [31 empty] | A flow meter was not used
17 | [31 empty] | A flow meter was used and the flow meter automatically corrected for moisture content
18 | [31 empty] | A flow meter was used and the flow meter did not automatically correct for moisture content
19 | [31 empty] | Picklist for Column A26
20 | [31 empty] | Flow rate and CH4 concentration were measured on a dry basis
21 | [31 empty] | Flow rate and CH4 concentration were measured on a wet basis
22 | [31 empty] | Flow rate was measured on a dry basis and CH4 concentration was measured on a wet basis
23 | [31 empty] | Flow rate was measured on a wet basis and CH4 concentration was measured on a dry basis
24
25
26
27
28
29
30
31
32
33
34
35
36
37
38
39
40
41
42
43
44
45
46
47
48
49
50
51
52
53
54
55
56
57
58
59
60
61
62
63
64
65
66
67
68
69
70
71
72
73
74
75
76
77
78
79
80
81
82
83
84
85
86
87
88
89
90
91
92
93
94
95
96
97
98
99
100
101
102
103
104
105
106
107
108
109
110
111
112
113
114
115
116
117
118
119
120
121
122
123
124
125
126
127
128
129
130
131
132
133
134
135
136
137
138
139
140
141
142
143
144
145
146
147
148
149
150
151
152
153
154
155
156
157
158
159
160
161
162
163
164
165
166
167
168
169
170
171
172
173
174
175
176
177
178
179
180
181
182
183
184
185
186
187
188
189
190
191
192
193
194
195
196
197
198
199
200
201
202
203
204
205
206
207
208
209
210
211
212
213
214
215
216
217
218
219
220
221
222
223
224
225
226
227
228
229
230
231
232
233
234
235
236
237
238
239
240
241
242
243
244
245
246
247
248
249
250
251
252
253
254
255
256
257
258
259
260
261
262
263
264
265
266
267
268
269
270
271
272
273
274
275
276
277
278
279
280
281
282
283
284
285
286
287
288
289
290
291
292
293
294
295
296
297
298
299
300
301
302
303
304
305
306
307
308
309
310
311
312
313
314
315
316
317
318
319
320
321
322
323
324
325
326
327
328
329
330
331
332
333
334
335
336
337
338
339
340
341
342
343
344
345
346
347
348
349
350
351
352
353
354
355
356
357
358
359
360
361
362
363
364
365
366
367
368
369
370
371
372
373
374
375
376
377
378
379
380
381
382
383
384
385
386
387
388
389
390
391
392
393
394
395
396
397
398
399
400
401 | [32 empty] | 0
402 | [32 empty] | 0
403 | [32 empty] | 0
404 | [32 empty] | 0
405 | [32 empty] | 0
406 | [32 empty] | 0
407 | [32 empty] | 0
408 | [32 empty] | 0
409 | [32 empty] | 0
410 | [32 empty] | 0
411 | [32 empty] | 0
412 | [32 empty] | 0
413 | [32 empty] | 0
414 | [32 empty] | 0
415 | [32 empty] | 0
416 | [32 empty] | 0
417 | [32 empty] | 0
418 | [32 empty] | 0
419 | [32 empty] | 0
420 | [32 empty] | 0
421 | [32 empty] | 0
422 | [32 empty] | 0
423 | [32 empty] | 0
424 | [32 empty] | 0
425 | [32 empty] | 0
426 | [32 empty] | 0
427 | [32 empty] | 0
428 | [32 empty] | 0
429 | [32 empty] | 0
430 | [32 empty] | 0
431 | [32 empty] | 0
432 | [32 empty] | 0
433 | [32 empty] | 0
434 | [32 empty] | 0
435 | [32 empty] | 0
436 | [32 empty] | 0
437 | [32 empty] | 0
438 | [32 empty] | 0
439 | [32 empty] | 0
440 | [32 empty] | 0
441 | [32 empty] | 0
442 | [32 empty] | 0
443 | [32 empty] | 0
444 | [32 empty] | 0
445 | [32 empty] | 0
446 | [32 empty] | 0
447 | [32 empty] | 0
448 | [32 empty] | 0
449 | [32 empty] | 0
450 | [32 empty] | 0
451 | [32 empty] | 0
452 | [32 empty] | 0
453 | [32 empty] | 0
454 | [32 empty] | 0
455 | [32 empty] | 0
456 | [32 empty] | 0
457 | [32 empty] | 0
458 | [32 empty] | 0
459 | [32 empty] | 0
460 | [32 empty] | 0
461 | [32 empty] | 0
462 | [32 empty] | 0
463 | [32 empty] | 0
464 | [32 empty] | 0
465 | [32 empty] | 0
466 | [32 empty] | 0
467 | [32 empty] | 0
468 | [32 empty] | 0
469 | [32 empty] | 0
470 | [32 empty] | 0
471 | [32 empty] | 0
472 | [32 empty] | 0
473 | [32 empty] | 0
474 | [32 empty] | 0
475 | [32 empty] | 0
476 | [32 empty] | 0
477 | [32 empty] | 0
478 | [32 empty] | 0
479 | [32 empty] | 0
480 | [32 empty] | 0
481 | [32 empty] | 0
482 | [32 empty] | 0
483 | [32 empty] | 0
484 | [32 empty] | 0
485 | [32 empty] | 0
486 | [32 empty] | 0
487 | [32 empty] | 0
488 | [32 empty] | 0
489 | [32 empty] | 0
490 | [32 empty] | 0
491 | [32 empty] | 0
492 | [32 empty] | 0
493 | [32 empty] | 0
494 | [32 empty] | 0
495 | [32 empty] | 0
496 | [32 empty] | 0
497 | [32 empty] | 0
498 | [32 empty] | 0
499 | [32 empty] | 0
500 | [32 empty] | 0
501 | [32 empty] | 0
502 | [32 empty] | 0
503 | [32 empty] | 0
504 | [32 empty] | 0
505 | [32 empty] | 0
506 | [32 empty] | 0
507 | [32 empty] | 0
508 | [32 empty] | 0
509 | [32 empty] | 0
510 | [32 empty] | 0
511 | [32 empty] | 0
512 | [32 empty] | 0
513 | [32 empty] | 0
514 | [32 empty] | 0
515 | [32 empty] | 0
516 | [32 empty] | 0
517 | [32 empty] | 0
518 | [32 empty] | 0
519 | [32 empty] | 0
520 | [32 empty] | 0
521 | [32 empty] | 0
522 | [32 empty] | 0
523 | [32 empty] | 0
524 | [32 empty] | 0
525 | [32 empty] | 0
526 | [32 empty] | 0
527 | [32 empty] | 0
528 | [32 empty] | 0
529 | [32 empty] | 0
530 | [32 empty] | 0
531 | [32 empty] | 0
532 | [32 empty] | 0
533 | [32 empty] | 0
534 | [32 empty] | 0
535 | [32 empty] | 0
536 | [32 empty] | 0
537 | [32 empty] | 0
538 | [32 empty] | 0
539 | [32 empty] | 0
540 | [32 empty] | 0
541 | [32 empty] | 0
542 | [32 empty] | 0
543 | [32 empty] | 0
544 | [32 empty] | 0
545 | [32 empty] | 0
546 | [32 empty] | 0
547 | [32 empty] | 0
548 | [32 empty] | 0
549 | [32 empty] | 0
550 | [32 empty] | 0
551 | [32 empty] | 0
552 | [32 empty] | 0
553 | [32 empty] | 0
554 | [32 empty] | 0
555 | [32 empty] | 0
556 | [32 empty] | 0
557 | [32 empty] | 0
558 | [32 empty] | 0
559 | [32 empty] | 0
560 | [32 empty] | 0
561 | [32 empty] | 0
562 | [32 empty] | 0
563 | [32 empty] | 0
564 | [32 empty] | 0
565 | [32 empty] | 0
566 | [32 empty] | 0
567 | [32 empty] | 0
568 | [32 empty] | 0
569 | [32 empty] | 0
570 | [32 empty] | 0
571 | [32 empty] | 0
572 | [32 empty] | 0
573 | [32 empty] | 0
574 | [32 empty] | 0
575 | [32 empty] | 0
576 | [32 empty] | 0
577 | [32 empty] | 0
578 | [32 empty] | 0
579 | [32 empty] | 0
580 | [32 empty] | 0
581 | [32 empty] | 0
582 | [32 empty] | 0
583 | [32 empty] | 0
584 | [32 empty] | 0
585 | [32 empty] | 0
586 | [32 empty] | 0
587 | [32 empty] | 0
588 | [32 empty] | 0
589 | [32 empty] | 0
590 | [32 empty] | 0
591 | [32 empty] | 0
592 | [32 empty] | 0
593 | [32 empty] | 0
594 | [32 empty] | 0
595 | [32 empty] | 0
596 | [32 empty] | 0
597 | [32 empty] | 0
598 | [32 empty] | 0
599 | [32 empty] | 0
600 | [32 empty] | 0
0
0
0
0
0
0
0
0
0
0
0
0
0
0
0
0
0
0
0
0
0
0
0
0
0
0
0
0
0
0
0
0
0
0
0
0
0
0
0
0
0
0
0
0
0
0
0
0
0
0
0
0
0
0
0
0
0
0
0
0
0
0
0
0
0
0
0
0
0
0
0
0
0
0
0
0
0
0
0
0
0
0
0
0
0
0
0
0
0
0
0
0
0
0
0
0
0
0
0
0
0
0
0
0
0
0
0
0
0
0
0
0
0
0
0
0
0
0
0
0
0
0
0
0
0
0
0
0
0
0
0
0
0
0
0
0
0
0
0
0
0
0
0
0
0
0
0
0
0
0
0
0
0
0
0
0
0
0
0
0
0
0
0
0
0
0
0
0
0
0
0
0
0
0
0
0
0
0
0
0
0
0
0
0
0
0
0
0
0
0
0
0
0
0
0
0
0
0
0
0

## 4. Degas Monthly
4. Degas Monthly
Tab Instructions:
The purpose of this tab is to calculate monthly methane liberated from degasification systems (wells or centralized collection systems) within the facility. If no degasification systems are present in the facility, this tab can be left blank. If exact information is not available, approximate data may be substituted in. For example, if pressure information is not available, average barometric pressure from the nearest weather service station may be used as a default for pressure. Information can be reported on a monthly basis (as a default). The user will fill out 12 rows (months) for each well monitoring point (from tab '2. Well and Shaft'). The pick-list in the first column links to a previous sheet, to restrict entry to previously entered well or monitoring points. Information entered in fields on this tab is used to calculate methane liberated with Equation 3 for each degasification well monitoring point (individual or centralized). Fields A3/A4: If there was continuous degasification during the month, insert the first date of the month in the column labeled "Start date" and insert the last date of the month in the column labeled "Stop date". If there were interruptions, include as many rows as needed for the well monitoring point/ month combination. Field A5: Calculate the number of full days with active degasification system. The number of full days can either be calculated by inputing dates or by dividing the number of hours in the month by 24 hours. Fields A13/A14: Insert the first date of the episode in the column labeled "Start date" and insert the last date of the episode in the column labeled "Stop date"; include as many rows as needed for the month. If CEMS (Continuous Emissions Monitoring System) was not used during the month, or if CEMS was functioning properly during the month, do not enter any information in these columns. Fields A9, A12, A13/A14, A16, A18, A20 and A24: If you do not use substitute data for the referenced parameter you must enter zero in these columns. Fields A21-A25: Moisture content is required to be reported only if CH4 concentration is measured on a wet basis and volumetric flow is measured on a dry basis, if CH4 concentration is measured on a dry basis and volumetric flow is measured on a wet basis; and, if a flow meter is used, the flow meter does not automatically correct for moisture content.
4.) | Fill out the following table for Degasification Gas Collection System Monitoring Points on a monthly basis. Complete the table from top to bottom without skipping rows. If no degasification systems are present in the facility, this tab can be left blank. |  |  |  | Eq. 3: | CH4D = n∑(Vi * MCF * (Ci / 100%) * 0.6776 kg/m3 * (288.706 K / Ti) * (Pi / 101,325 Pa) * 1,440 * (1 / 1000))
| A1 | A2 | A3 | A4 | A5 | A6 | A7 | A8 | A9 | A10 | A11 | A12 | A13 | A14 | A15 | A16 | A17 | A18 | A19 | A20 | A21 | A22 | A23 | A24 | A25 | A26
| Degasification Gas Collection System Monitoring Point (Corresponds to centralized monitoring point or individual well or gas collection system from previous tab) | Month | Input for parameter n Dates where degasification of mining operations is taking place (MM/DD/YYYY) |  | Input for parameter n Number of full days with active degasification system | Input for parameter Vi Method used to determine flow rate and to calculate CH4 liberated from degasification systems used in Eq. 3 | Input for parameter Vi Vi - Monthly volumetric flow rate used to calculate CH4 liberated from degasification systems, used in Eq. 3 (acm/m or scm/m per selection in column A6) | Input for parameter Vi Specify units (actual cubic meters per minute or standard cubic meters per minute) for parameter Vi, monthly volumetric flow rate | Input for parameter Vi In applicable, length of time that substitute data are used for the monthly volumetric flow rate used to calculate CH4 liberated from degasification systems, used in Eq. 3 (hours) | Input for parameter Ci Method used to determine CH4 concentration | Input for parameter Ci, if CEMS is used Monthly CEMS CH4 concentration used to calculate CH4 liberated from degasification systems (average from daily data, volume %) | Input for parameter Ci If applicable, length of time that substitute data are used for the monthly CEMS CH4 concentration used to calculate CH4 liberated from degasification systems (average from daily data, hours) | Input parameter for Ci If applicable, dates when continuous monitoring equipment is not properly functioning (MM/DD/YYYY) |  | Input parameter for Ci Ci - Monthly CH4 concentration based on results from monthly sampling data, volume % | Input for parameter Ci If applicable, length of time that substitute data are used for the monthly CH4 concentration data based on results from monthly sampling data used to calculate CH4 liberated from degasification systems (hours) | Input for parameter Ti (unless standard cubic meters are used) Ti - Temperature used in Eq. 3 (K) | Input for parameter Ti (unless standard cubic meters are used) If applicable, length of time that substitute data are used for the temperature used in Eq. 3 (hours) | Input for parameter Pi (unless standard cubic meters are used) Pi - Absolute Pressure used in Eq. 3 (Pa) | Input for parameter Pi (unless standard cubic meters are used) If applicable, length of time that substitute data are used for the pressure used in Eq. 3 (hours) | Input for parameter MCF Were the flow rate and CH4 concentration measured on the same basis? | Input for parameter MCF Was a flow meter used? | Input for parameter MCF fH2O - Moisture content used in Eq. 3 (cubic meter water per cubic meter biogas) | Input for parameter MCF If applicable, length of time that substitute data are used for the moisture content used in Eq. 3 (hours) | Input for parameter MCF Moisture correction factor used in Eq. 3 | CH4D - Monthly CH4 liberated at the monitoring point (Metric tons CH4) --- Output of Eq. 3
|  |  | Start date | Stop date | [8 empty] | Start date | Stop date
1
2
3 | [26 empty] | Picklist Column A22
4 | [26 empty] | A flow meter was not used
5 | [26 empty] | A flow meter was used and the flow meter automatically corrected for moisture content
6 | [26 empty] | A flow meter was used and the flow meter did not automatically correct for moisture content
7 | [26 empty] | Picklist Column A21
8 | [26 empty] | Flow rate and CH4 concentration were measured on a dry basis
9 | [26 empty] | Flow rate and CH4 concentration were measured on a wet basis
10 | [26 empty] | Flow rate was measured on a dry basis and CH4 concentration was measured on a wet basis
11 | [26 empty] | Flow rate was measured on a wet basis and CH4 concentration was measured on a dry basis
12
13
14
15
16
17
18
19
20
21
22
23
24
25
26
27
28
29
30
31
32
33
34
35
36
37
38
39
40
41
42
43
44
45
46
47
48
49
50
51
52
53
54
55
56
57
58
59
60
61
62
63
64
65
66
67
68
69
70
71
72
73
74
75
76
77
78
79
80
81
82
83
84
85
86
87
88
89
90
91
92
93
94
95
96
97
98
99
100
101
102
103
104
105
106
107
108
109
110
111
112
113
114
115
116
117
118
119
120
121
122
123
124
125
126
127
128
129
130
131
132
133
134
135
136
137
138
139
140
141
142
143
144
145
146
147
148
149
150
151
152
153
154
155
156
157
158
159
160
161
162
163
164
165
166
167
168
169
170
171
172
173
174
175
176
177
178
179
180
181
182
183
184
185
186
187
188
189
190
191
192
193
194
195
196
197
198
199
200
201
202
203
204
205
206
207
208
209
210
211
212
213
214
215
216
217
218
219
220
221
222
223
224
225
226
227
228
229
230
231
232
233
234
235
236
237
238
239
240
241
242
243
244
245
246
247
248
249
250
251
252
253
254
255
256
257
258
259
260
261
262
263
264
265
266
267
268
269
270
271
272
273
274
275
276
277
278
279
280
281
282
283
284
285
286
287
288
289
290
291
292
293
294
295
296
297
298
299
300
301
302
303
304
305
306
307
308
309
310
311
312
313
314
315
316
317
318
319
320
321
322
323
324
325
326
327
328
329
330
331
332
333
334
335
336
337
338
339
340
341
342
343
344
345
346
347
348
349
350
351
352
353
354
355
356
357
358
359
360
361
362
363
364
365
366
367
368
369
370
371
372
373
374
375
376
377
378
379
380
381
382
383
384
385
386
387
388
389
390
391
392
393
394
395
396
397
398
399
400
401
402
403
404
405
406
407
408
409
410
411
412
413
414
415
416
417
418
419
420
421
422
423
424
425
426
427
428
429
430
431
432
433
434
435
436
437
438
439
440
441
442
443
444
445
446
447
448
449
450
451
452
453
454
455
456
457
458
459
460
461
462
463
464
465
466
467
468
469
470
471
472
473
474
475
476
477
478
479
480
481
482
483
484
485
486
487
488
489
490
491
492
493
494
495
496
497
498
499
500
501
502
503
504
505
506
507
508
509
510
511
512
513
514
515
516
517
518
519
520
521
522
523
524
525
526
527
528
529
530
531
532
533
534
535
536
537
538
539
540
541
542
543
544
545
546
547
548
549
550
551
552
553
554
555
556
557
558
559
560
561
562
563
564
565
566
567
568
569
570
571
572
573
574
575
576
577
578
579
580
581
582
583
584
585
586
587
588
589
590
591
592
593
594
595
596
597
598
599
600

## 5. Degas Collection
5. Degas Collection
Tab Instructions:
This tab is designed to provide information on a system or systems, if present in the facility, that supplement the ventilation system through degasification wells, either from the surface, or from inside the mine. If no wells are associated with a degasification collection system, no well IDs or names will apear in field A1 and this tab can be left blank.
5.) | Fill out the following table for each well associated with a degasification gas collection system (auto-populated from tab '2. Well and Shaft'). Be sure to enter only unique units names/IDs and to fill out the table from top to bottom without skipping rows.
| A1 | A2 | A3 | A4 | A5 | A6 | A7
| Well ID or name from tab '2. Well and Shaft' | Degasification Gas Collection System Unit ID or name | Manufacturer | Capacity | Unit of measure for capacity, scm/m or acm/m | Surface area, m2 | Annual operating hours | Pre-Mine Drainage System | List of well IDs associated with gas collection systems (from Tab 2. Well and Shaft)
1 | Fill out the following table for each well associated with a degasification gas collection system (auto-populated from tab '2. Well and Shaft'). Be sure to enter only unique units names/IDs and to fill out the table from top to bottom without skipping rows. A1: #NAME? | Gob/Goaf/Post-Mine Drainage System | #NAME?
2 | Fill out the following table for each well associated with a degasification gas collection system (auto-populated from tab '2. Well and Shaft'). Be sure to enter only unique units names/IDs and to fill out the table from top to bottom without skipping rows. A1: 0
3 | Fill out the following table for each well associated with a degasification gas collection system (auto-populated from tab '2. Well and Shaft'). Be sure to enter only unique units names/IDs and to fill out the table from top to bottom without skipping rows. A1: 0
4 | Fill out the following table for each well associated with a degasification gas collection system (auto-populated from tab '2. Well and Shaft'). Be sure to enter only unique units names/IDs and to fill out the table from top to bottom without skipping rows. A1: 0
5 | Fill out the following table for each well associated with a degasification gas collection system (auto-populated from tab '2. Well and Shaft'). Be sure to enter only unique units names/IDs and to fill out the table from top to bottom without skipping rows. A1: 0
6 | Fill out the following table for each well associated with a degasification gas collection system (auto-populated from tab '2. Well and Shaft'). Be sure to enter only unique units names/IDs and to fill out the table from top to bottom without skipping rows. A1: 0
7 | Fill out the following table for each well associated with a degasification gas collection system (auto-populated from tab '2. Well and Shaft'). Be sure to enter only unique units names/IDs and to fill out the table from top to bottom without skipping rows. A1: 0
8 | Fill out the following table for each well associated with a degasification gas collection system (auto-populated from tab '2. Well and Shaft'). Be sure to enter only unique units names/IDs and to fill out the table from top to bottom without skipping rows. A1: 0
9 | Fill out the following table for each well associated with a degasification gas collection system (auto-populated from tab '2. Well and Shaft'). Be sure to enter only unique units names/IDs and to fill out the table from top to bottom without skipping rows. A1: 0
10 | Fill out the following table for each well associated with a degasification gas collection system (auto-populated from tab '2. Well and Shaft'). Be sure to enter only unique units names/IDs and to fill out the table from top to bottom without skipping rows. A1: 0
11 | Fill out the following table for each well associated with a degasification gas collection system (auto-populated from tab '2. Well and Shaft'). Be sure to enter only unique units names/IDs and to fill out the table from top to bottom without skipping rows. A1: 0
12 | Fill out the following table for each well associated with a degasification gas collection system (auto-populated from tab '2. Well and Shaft'). Be sure to enter only unique units names/IDs and to fill out the table from top to bottom without skipping rows. A1: 0
13 | Fill out the following table for each well associated with a degasification gas collection system (auto-populated from tab '2. Well and Shaft'). Be sure to enter only unique units names/IDs and to fill out the table from top to bottom without skipping rows. A1: 0
14 | Fill out the following table for each well associated with a degasification gas collection system (auto-populated from tab '2. Well and Shaft'). Be sure to enter only unique units names/IDs and to fill out the table from top to bottom without skipping rows. A1: 0
15 | Fill out the following table for each well associated with a degasification gas collection system (auto-populated from tab '2. Well and Shaft'). Be sure to enter only unique units names/IDs and to fill out the table from top to bottom without skipping rows. A1: 0
16 | Fill out the following table for each well associated with a degasification gas collection system (auto-populated from tab '2. Well and Shaft'). Be sure to enter only unique units names/IDs and to fill out the table from top to bottom without skipping rows. A1: 0
17 | Fill out the following table for each well associated with a degasification gas collection system (auto-populated from tab '2. Well and Shaft'). Be sure to enter only unique units names/IDs and to fill out the table from top to bottom without skipping rows. A1: 0
18 | Fill out the following table for each well associated with a degasification gas collection system (auto-populated from tab '2. Well and Shaft'). Be sure to enter only unique units names/IDs and to fill out the table from top to bottom without skipping rows. A1: 0
19 | Fill out the following table for each well associated with a degasification gas collection system (auto-populated from tab '2. Well and Shaft'). Be sure to enter only unique units names/IDs and to fill out the table from top to bottom without skipping rows. A1: 0
20 | Fill out the following table for each well associated with a degasification gas collection system (auto-populated from tab '2. Well and Shaft'). Be sure to enter only unique units names/IDs and to fill out the table from top to bottom without skipping rows. A1: 0
21 | Fill out the following table for each well associated with a degasification gas collection system (auto-populated from tab '2. Well and Shaft'). Be sure to enter only unique units names/IDs and to fill out the table from top to bottom without skipping rows. A1: 0
22 | Fill out the following table for each well associated with a degasification gas collection system (auto-populated from tab '2. Well and Shaft'). Be sure to enter only unique units names/IDs and to fill out the table from top to bottom without skipping rows. A1: 0
23 | Fill out the following table for each well associated with a degasification gas collection system (auto-populated from tab '2. Well and Shaft'). Be sure to enter only unique units names/IDs and to fill out the table from top to bottom without skipping rows. A1: 0
24 | Fill out the following table for each well associated with a degasification gas collection system (auto-populated from tab '2. Well and Shaft'). Be sure to enter only unique units names/IDs and to fill out the table from top to bottom without skipping rows. A1: 0
25 | Fill out the following table for each well associated with a degasification gas collection system (auto-populated from tab '2. Well and Shaft'). Be sure to enter only unique units names/IDs and to fill out the table from top to bottom without skipping rows. A1: 0
26 | Fill out the following table for each well associated with a degasification gas collection system (auto-populated from tab '2. Well and Shaft'). Be sure to enter only unique units names/IDs and to fill out the table from top to bottom without skipping rows. A1: 0
27 | Fill out the following table for each well associated with a degasification gas collection system (auto-populated from tab '2. Well and Shaft'). Be sure to enter only unique units names/IDs and to fill out the table from top to bottom without skipping rows. A1: 0
28 | Fill out the following table for each well associated with a degasification gas collection system (auto-populated from tab '2. Well and Shaft'). Be sure to enter only unique units names/IDs and to fill out the table from top to bottom without skipping rows. A1: 0
29 | Fill out the following table for each well associated with a degasification gas collection system (auto-populated from tab '2. Well and Shaft'). Be sure to enter only unique units names/IDs and to fill out the table from top to bottom without skipping rows. A1: 0
30 | Fill out the following table for each well associated with a degasification gas collection system (auto-populated from tab '2. Well and Shaft'). Be sure to enter only unique units names/IDs and to fill out the table from top to bottom without skipping rows. A1: 0
31 | Fill out the following table for each well associated with a degasification gas collection system (auto-populated from tab '2. Well and Shaft'). Be sure to enter only unique units names/IDs and to fill out the table from top to bottom without skipping rows. A1: 0
32 | Fill out the following table for each well associated with a degasification gas collection system (auto-populated from tab '2. Well and Shaft'). Be sure to enter only unique units names/IDs and to fill out the table from top to bottom without skipping rows. A1: 0
33 | Fill out the following table for each well associated with a degasification gas collection system (auto-populated from tab '2. Well and Shaft'). Be sure to enter only unique units names/IDs and to fill out the table from top to bottom without skipping rows. A1: 0
34 | Fill out the following table for each well associated with a degasification gas collection system (auto-populated from tab '2. Well and Shaft'). Be sure to enter only unique units names/IDs and to fill out the table from top to bottom without skipping rows. A1: 0
35 | Fill out the following table for each well associated with a degasification gas collection system (auto-populated from tab '2. Well and Shaft'). Be sure to enter only unique units names/IDs and to fill out the table from top to bottom without skipping rows. A1: 0
36 | Fill out the following table for each well associated with a degasification gas collection system (auto-populated from tab '2. Well and Shaft'). Be sure to enter only unique units names/IDs and to fill out the table from top to bottom without skipping rows. A1: 0
37 | Fill out the following table for each well associated with a degasification gas collection system (auto-populated from tab '2. Well and Shaft'). Be sure to enter only unique units names/IDs and to fill out the table from top to bottom without skipping rows. A1: 0
38 | Fill out the following table for each well associated with a degasification gas collection system (auto-populated from tab '2. Well and Shaft'). Be sure to enter only unique units names/IDs and to fill out the table from top to bottom without skipping rows. A1: 0
39 | Fill out the following table for each well associated with a degasification gas collection system (auto-populated from tab '2. Well and Shaft'). Be sure to enter only unique units names/IDs and to fill out the table from top to bottom without skipping rows. A1: 0
40 | Fill out the following table for each well associated with a degasification gas collection system (auto-populated from tab '2. Well and Shaft'). Be sure to enter only unique units names/IDs and to fill out the table from top to bottom without skipping rows. A1: 0
41 | Fill out the following table for each well associated with a degasification gas collection system (auto-populated from tab '2. Well and Shaft'). Be sure to enter only unique units names/IDs and to fill out the table from top to bottom without skipping rows. A1: 0
42 | Fill out the following table for each well associated with a degasification gas collection system (auto-populated from tab '2. Well and Shaft'). Be sure to enter only unique units names/IDs and to fill out the table from top to bottom without skipping rows. A1: 0
43 | Fill out the following table for each well associated with a degasification gas collection system (auto-populated from tab '2. Well and Shaft'). Be sure to enter only unique units names/IDs and to fill out the table from top to bottom without skipping rows. A1: 0
44 | Fill out the following table for each well associated with a degasification gas collection system (auto-populated from tab '2. Well and Shaft'). Be sure to enter only unique units names/IDs and to fill out the table from top to bottom without skipping rows. A1: 0
45 | Fill out the following table for each well associated with a degasification gas collection system (auto-populated from tab '2. Well and Shaft'). Be sure to enter only unique units names/IDs and to fill out the table from top to bottom without skipping rows. A1: 0
46 | Fill out the following table for each well associated with a degasification gas collection system (auto-populated from tab '2. Well and Shaft'). Be sure to enter only unique units names/IDs and to fill out the table from top to bottom without skipping rows. A1: 0
47 | Fill out the following table for each well associated with a degasification gas collection system (auto-populated from tab '2. Well and Shaft'). Be sure to enter only unique units names/IDs and to fill out the table from top to bottom without skipping rows. A1: 0
48 | Fill out the following table for each well associated with a degasification gas collection system (auto-populated from tab '2. Well and Shaft'). Be sure to enter only unique units names/IDs and to fill out the table from top to bottom without skipping rows. A1: 0
49 | Fill out the following table for each well associated with a degasification gas collection system (auto-populated from tab '2. Well and Shaft'). Be sure to enter only unique units names/IDs and to fill out the table from top to bottom without skipping rows. A1: 0
50 | Fill out the following table for each well associated with a degasification gas collection system (auto-populated from tab '2. Well and Shaft'). Be sure to enter only unique units names/IDs and to fill out the table from top to bottom without skipping rows. A1: 0
51 | Fill out the following table for each well associated with a degasification gas collection system (auto-populated from tab '2. Well and Shaft'). Be sure to enter only unique units names/IDs and to fill out the table from top to bottom without skipping rows. A1: 0
52 | Fill out the following table for each well associated with a degasification gas collection system (auto-populated from tab '2. Well and Shaft'). Be sure to enter only unique units names/IDs and to fill out the table from top to bottom without skipping rows. A1: 0
53 | Fill out the following table for each well associated with a degasification gas collection system (auto-populated from tab '2. Well and Shaft'). Be sure to enter only unique units names/IDs and to fill out the table from top to bottom without skipping rows. A1: 0
54 | Fill out the following table for each well associated with a degasification gas collection system (auto-populated from tab '2. Well and Shaft'). Be sure to enter only unique units names/IDs and to fill out the table from top to bottom without skipping rows. A1: 0
55 | Fill out the following table for each well associated with a degasification gas collection system (auto-populated from tab '2. Well and Shaft'). Be sure to enter only unique units names/IDs and to fill out the table from top to bottom without skipping rows. A1: 0
56 | Fill out the following table for each well associated with a degasification gas collection system (auto-populated from tab '2. Well and Shaft'). Be sure to enter only unique units names/IDs and to fill out the table from top to bottom without skipping rows. A1: 0
57 | Fill out the following table for each well associated with a degasification gas collection system (auto-populated from tab '2. Well and Shaft'). Be sure to enter only unique units names/IDs and to fill out the table from top to bottom without skipping rows. A1: 0
58 | Fill out the following table for each well associated with a degasification gas collection system (auto-populated from tab '2. Well and Shaft'). Be sure to enter only unique units names/IDs and to fill out the table from top to bottom without skipping rows. A1: 0
59 | Fill out the following table for each well associated with a degasification gas collection system (auto-populated from tab '2. Well and Shaft'). Be sure to enter only unique units names/IDs and to fill out the table from top to bottom without skipping rows. A1: 0
60 | Fill out the following table for each well associated with a degasification gas collection system (auto-populated from tab '2. Well and Shaft'). Be sure to enter only unique units names/IDs and to fill out the table from top to bottom without skipping rows. A1: 0
61 | Fill out the following table for each well associated with a degasification gas collection system (auto-populated from tab '2. Well and Shaft'). Be sure to enter only unique units names/IDs and to fill out the table from top to bottom without skipping rows. A1: 0
62 | Fill out the following table for each well associated with a degasification gas collection system (auto-populated from tab '2. Well and Shaft'). Be sure to enter only unique units names/IDs and to fill out the table from top to bottom without skipping rows. A1: 0
63 | Fill out the following table for each well associated with a degasification gas collection system (auto-populated from tab '2. Well and Shaft'). Be sure to enter only unique units names/IDs and to fill out the table from top to bottom without skipping rows. A1: 0
64 | Fill out the following table for each well associated with a degasification gas collection system (auto-populated from tab '2. Well and Shaft'). Be sure to enter only unique units names/IDs and to fill out the table from top to bottom without skipping rows. A1: 0
65 | Fill out the following table for each well associated with a degasification gas collection system (auto-populated from tab '2. Well and Shaft'). Be sure to enter only unique units names/IDs and to fill out the table from top to bottom without skipping rows. A1: 0
66 | Fill out the following table for each well associated with a degasification gas collection system (auto-populated from tab '2. Well and Shaft'). Be sure to enter only unique units names/IDs and to fill out the table from top to bottom without skipping rows. A1: 0
67 | Fill out the following table for each well associated with a degasification gas collection system (auto-populated from tab '2. Well and Shaft'). Be sure to enter only unique units names/IDs and to fill out the table from top to bottom without skipping rows. A1: 0
68 | Fill out the following table for each well associated with a degasification gas collection system (auto-populated from tab '2. Well and Shaft'). Be sure to enter only unique units names/IDs and to fill out the table from top to bottom without skipping rows. A1: 0
69 | Fill out the following table for each well associated with a degasification gas collection system (auto-populated from tab '2. Well and Shaft'). Be sure to enter only unique units names/IDs and to fill out the table from top to bottom without skipping rows. A1: 0
70 | Fill out the following table for each well associated with a degasification gas collection system (auto-populated from tab '2. Well and Shaft'). Be sure to enter only unique units names/IDs and to fill out the table from top to bottom without skipping rows. A1: 0
71 | Fill out the following table for each well associated with a degasification gas collection system (auto-populated from tab '2. Well and Shaft'). Be sure to enter only unique units names/IDs and to fill out the table from top to bottom without skipping rows. A1: 0
72 | Fill out the following table for each well associated with a degasification gas collection system (auto-populated from tab '2. Well and Shaft'). Be sure to enter only unique units names/IDs and to fill out the table from top to bottom without skipping rows. A1: 0
73 | Fill out the following table for each well associated with a degasification gas collection system (auto-populated from tab '2. Well and Shaft'). Be sure to enter only unique units names/IDs and to fill out the table from top to bottom without skipping rows. A1: 0
74 | Fill out the following table for each well associated with a degasification gas collection system (auto-populated from tab '2. Well and Shaft'). Be sure to enter only unique units names/IDs and to fill out the table from top to bottom without skipping rows. A1: 0
75 | Fill out the following table for each well associated with a degasification gas collection system (auto-populated from tab '2. Well and Shaft'). Be sure to enter only unique units names/IDs and to fill out the table from top to bottom without skipping rows. A1: 0
76 | Fill out the following table for each well associated with a degasification gas collection system (auto-populated from tab '2. Well and Shaft'). Be sure to enter only unique units names/IDs and to fill out the table from top to bottom without skipping rows. A1: 0
77 | Fill out the following table for each well associated with a degasification gas collection system (auto-populated from tab '2. Well and Shaft'). Be sure to enter only unique units names/IDs and to fill out the table from top to bottom without skipping rows. A1: 0
78 | Fill out the following table for each well associated with a degasification gas collection system (auto-populated from tab '2. Well and Shaft'). Be sure to enter only unique units names/IDs and to fill out the table from top to bottom without skipping rows. A1: 0
79 | Fill out the following table for each well associated with a degasification gas collection system (auto-populated from tab '2. Well and Shaft'). Be sure to enter only unique units names/IDs and to fill out the table from top to bottom without skipping rows. A1: 0
80 | Fill out the following table for each well associated with a degasification gas collection system (auto-populated from tab '2. Well and Shaft'). Be sure to enter only unique units names/IDs and to fill out the table from top to bottom without skipping rows. A1: 0
81 | Fill out the following table for each well associated with a degasification gas collection system (auto-populated from tab '2. Well and Shaft'). Be sure to enter only unique units names/IDs and to fill out the table from top to bottom without skipping rows. A1: 0
82 | Fill out the following table for each well associated with a degasification gas collection system (auto-populated from tab '2. Well and Shaft'). Be sure to enter only unique units names/IDs and to fill out the table from top to bottom without skipping rows. A1: 0
83 | Fill out the following table for each well associated with a degasification gas collection system (auto-populated from tab '2. Well and Shaft'). Be sure to enter only unique units names/IDs and to fill out the table from top to bottom without skipping rows. A1: 0
84 | Fill out the following table for each well associated with a degasification gas collection system (auto-populated from tab '2. Well and Shaft'). Be sure to enter only unique units names/IDs and to fill out the table from top to bottom without skipping rows. A1: 0
85 | Fill out the following table for each well associated with a degasification gas collection system (auto-populated from tab '2. Well and Shaft'). Be sure to enter only unique units names/IDs and to fill out the table from top to bottom without skipping rows. A1: 0
86 | Fill out the following table for each well associated with a degasification gas collection system (auto-populated from tab '2. Well and Shaft'). Be sure to enter only unique units names/IDs and to fill out the table from top to bottom without skipping rows. A1: 0
87 | Fill out the following table for each well associated with a degasification gas collection system (auto-populated from tab '2. Well and Shaft'). Be sure to enter only unique units names/IDs and to fill out the table from top to bottom without skipping rows. A1: 0
88 | Fill out the following table for each well associated with a degasification gas collection system (auto-populated from tab '2. Well and Shaft'). Be sure to enter only unique units names/IDs and to fill out the table from top to bottom without skipping rows. A1: 0
89 | Fill out the following table for each well associated with a degasification gas collection system (auto-populated from tab '2. Well and Shaft'). Be sure to enter only unique units names/IDs and to fill out the table from top to bottom without skipping rows. A1: 0
90 | Fill out the following table for each well associated with a degasification gas collection system (auto-populated from tab '2. Well and Shaft'). Be sure to enter only unique units names/IDs and to fill out the table from top to bottom without skipping rows. A1: 0
91 | Fill out the following table for each well associated with a degasification gas collection system (auto-populated from tab '2. Well and Shaft'). Be sure to enter only unique units names/IDs and to fill out the table from top to bottom without skipping rows. A1: 0
92 | Fill out the following table for each well associated with a degasification gas collection system (auto-populated from tab '2. Well and Shaft'). Be sure to enter only unique units names/IDs and to fill out the table from top to bottom without skipping rows. A1: 0
93 | Fill out the following table for each well associated with a degasification gas collection system (auto-populated from tab '2. Well and Shaft'). Be sure to enter only unique units names/IDs and to fill out the table from top to bottom without skipping rows. A1: 0
94 | Fill out the following table for each well associated with a degasification gas collection system (auto-populated from tab '2. Well and Shaft'). Be sure to enter only unique units names/IDs and to fill out the table from top to bottom without skipping rows. A1: 0
95 | Fill out the following table for each well associated with a degasification gas collection system (auto-populated from tab '2. Well and Shaft'). Be sure to enter only unique units names/IDs and to fill out the table from top to bottom without skipping rows. A1: 0
96 | Fill out the following table for each well associated with a degasification gas collection system (auto-populated from tab '2. Well and Shaft'). Be sure to enter only unique units names/IDs and to fill out the table from top to bottom without skipping rows. A1: 0
97 | Fill out the following table for each well associated with a degasification gas collection system (auto-populated from tab '2. Well and Shaft'). Be sure to enter only unique units names/IDs and to fill out the table from top to bottom without skipping rows. A1: 0

## 6. Destruction or Offsite
6. Destruction or Offsite
Tab Instructions:
If applicable to the specified underground coal mine, this tab provides a space for information about any systems that destroy methane emitted from the mine, including any ventilation system mitigation (e.g., thermal oxidizers), any flaring of degasification system gas, or any other gathering or productive use of the gas from the degasification systems (e.g., sold offsite to pipelines, used onsite for electricity generation, or used offsite for vehicle fuel). If no destruction or transportation of methane occurs at the facility, this tab can be left blank.
6.) | Fill out the following table for ventilation and degasification system destruction devices or points of offsite transport. For each destruction device or point of offsite transport, use fields A8 through A17 to identify which individual wells, shafts, and centralized monitoring points are associated with the offsite transport or destruction device. Complete the table from top to bottom and left to right without skipping rows.
| A1 | A2 | A3 | A4 | A5 | A6 | A7 | A8 | A9 | A10 | A11 | A12 | A13 | A14 | A15 | A16 | A17 |  | Lists
| Ventilation and degasification system destruction device or point of offsite transport unit ID or name | Is gas destroyed/used at the mine or transported offsite? | Description of the equipment for utilization or destruction | Additional information for description | Annual operating hours of primary destruction/use device (hours) | DE - Destruction efficiency assumed for primary destruction/use device and used in Eq. 5 (%) | If gas is transported offsite, is the gas destroyed offsite? | Individual well, shaft, or centralized monitoring point associated with the offsite transport or destruction device (1 of 10) | Individual well, shaft, or centralized monitoring point associated with the offsite transport or destruction device, if applicable (2 of 10) | Individual well, shaft, or centralized monitoring point associated with the offsite transport or destruction device, if applicable (3 of 10) | Individual well, shaft, or centralized monitoring point associated with the offsite transport or destruction device, if applicable (4 of 10) | Individual well, shaft, or centralized monitoring point associated with the offsite transport or destruction device, if applicable (5 of 10) | Individual well, shaft, or centralized monitoring point associated with the offsite transport or destruction device, if applicable (6 of 10) | Individual well, shaft, or centralized monitoring point associated with the offsite transport or destruction device, if applicable (7 of 10) | Individual well, shaft, or centralized monitoring point associated with the offsite transport or destruction device, if applicable (8 of 10) | Individual well, shaft, or centralized monitoring point associated with the offsite transport or destruction device, if applicable (9 of 10) | Individual well, shaft, or centralized monitoring point associated with the offsite transport or destruction device, if applicable (10 of 10) | Name/ID Uniqueness Check | Ventilation and degasification system destruction device or point of offsite transport Unit ID or Name | Reporting destruction in a destruction device or offsite transport | Description of the Device | Additional Information for Description | Indicate if a back-up destruction device (or devices) is present at the mine | Annual operating hours of the primary destruction device, hours | Annual operating hours of back-up destruction device Number 1 | Annual operating hours of back-up destruction device Number 2 | If gas is transported offsite, is the gas destroyed offsite?
1 | [17 empty] | 0 |  | Do not delete these rows | Do not delete these rows |  | Do not delete these rows |  |  |  | Do not delete these rows
2 | [17 empty] | 0 |  | Destruction occurs at the coal mine | Thermal oxidizer |  | Yes |  |  |  | Yes, gas is destroyed offsite
3 | [17 empty] | 0 |  | Gas is transported off-site | Catalytic oxidizer |  | No |  |  |  | No, gas is not destroyed offsite
4 | [17 empty] | 0 |  |  | Flare
5 | [17 empty] | 0 |  |  | Engine
6 | [17 empty] | 0 |  |  | Boiler
7 | [17 empty] | 0 |  |  | Heater
8 | [17 empty] | 0 |  |  | Dryer
9 | [17 empty] | 0 |  |  | Turbine
10 | [17 empty] | 0 |  | Other (specify) | Pump Station
11 | [20 empty] | Other (explain)
12
13
14
15
16
17
18
19
20
21
22
23
24
25
26
27
28
29
30
31
32
33
34
35
36
37
38
39
40
41
42
43
44
45
46
47
48
49
50
51
52
53
54
55
56
57
58
59
60
61
62
63
64
65
66
67
68
69
70
71
72
73
74
75
76
77
78
79
80
81
82
83
84
85
86
87
88
89
90
91
92
93
94
95
96
97
98
99
100

## 7. Destruct or Offsite Monthly
7. Destruction or Offsite
Tab Instructions:
If applicable to the specified underground mine, this tab assists in estimating avoided methane emissions through such mitigation projects (e.g., thermal oxidizers, flaring of degasification system gas, or any other gathering or productive use of the gas from the degasification systems). If no destruction or transportation of methane occurs at the facility, this tab can be left blank. The pick-list in the first column links to a previous sheet, to restrict entry to previously entered ventilation and degasification system destruction devises or points of offsite transport. Information entered in fields on this tab is used to calculate emissions avoided using Equation 5. Please note that the variable CH4Routed is not utilized in equation 5, but is utilized in Tab 8.
7.) | Fill out the following table for ventilation and degasification system destruction devices or points of offsite transport. For each destruction device or point of offsite transport, enter the amount of gas routed for destruction from CEMS as well as the systems' destruction efficiency. |  | Eq. 5: | CH4Destroyed = CH4RoutedDestr * DE
| A1 | A2 | A3 | A4 | A5 | A6 | A7 | A8 | A9 | A10 | [10 empty] | Lists
| Ventilation and degasification system destruction device or point of offsite transport unit ID or name | Month | CH4 RoutedDestr - CH4 routed to the destruction equipment or offsite transfer point (metric tons) | Monthly volumetric flow rate used to calculate CH4 destruction (acm/m or scm/m per selection) | Specify units for monthly volumetric flow rate | Monthly CH4 concentration used to calculate CH4 flow (volume %) | DE - Destruction efficiency assumed for primary destruction device and used in Eq. 5 (%) | CH4Destroyed - Monthly CH4 destroyed/used or transported offsite (metric tons) | CH4Routed - Monthly CH4 routed to destruction/use or transportation but not destroyed or transported offsite (metric tons) | CO2 emissions from onsite destruction of coal mine gas CH4 (e.g., flaring) (metric ton CO2, unrounded) | Name/ID Uniqueness Check | Ventilation and degasification system destruction device or point of offsite transport Unit ID or Name | Reporting destruction in a destruction device or offsite transport | Description of the Device | Additional Information for Description | Indicate if a back-up destruction device (or devices) is present at the mine | Annual operating hours of the primary destruction device, hours | Annual operating hours of back-up destruction device Number 1 | Annual operating hours of back-up destruction device Number 2 | If gas is transported offsite, is the gas destroyed offsite?
1 | [10 empty] | 0 |  | Do not delete these rows | Do not delete these rows |  | Do not delete these rows |  |  |  | Do not delete these rows
2 | [10 empty] | 0 |  | Destruction occurs at the coal mine | Thermal oxidizer |  | Yes |  |  |  | Yes, gas is destroyed offsite
3 | [10 empty] | 0 |  | Gas is transported off-site | Catalytic oxidizer |  | No |  |  |  | No, gas is not destroyed offsite
4 | [10 empty] | 0 |  |  | Flare
5 | [10 empty] | 0 |  |  | Engine
6 | [10 empty] | 0 |  |  | Boiler
7 | [10 empty] | 0 |  |  | Heater
8 | [10 empty] | 0 |  |  | Dryer
9 | [10 empty] | 0 |  |  | Turbine
10 | [12 empty] | Other (specify)
11
12
13
14
15
16
17
18
19
20
21
22
23
24
25
26
27
28
29
30
31
32
33
34
35
36
37
38
39
40
41
42
43
44
45
46
47
48
49
50
51
52
53
54
55
56
57
58
59
60
61
62
63
64
65
66
67
68
69
70
71
72
73
74
75
76
77
78
79
80
81
82
83
84
85
86
87
88
89
90
91

## 8. Emissions Summary
8. Emissions Summary
Pick list
| Tab Instructions: | [9 empty] | What result do you want to report to EPA?
| This tab calculates total emissions for this facility using data entered in previous tabs. Data entry is only required on this worksheet if you wish to override a calculated result. The facility's total emissions are calculated per Eq. 7 as the sum of results from Eq. 2 and 4 less the result of Eq. 6. | [9 empty] | Use the calculated result rounded
WARNING: A negative number in the "Reported Value" field of the tables below most likely indicates a reporting error on one or more previous tabs.
8a.) | The following table calculates facility total monthly CH4 liberated from ventilation systems according to Eq. 2. To override a calculated result and report an alternative value, use fields A3 and A4 in the table. |  |  | m
|  |  | Eq. 2: | CH4VTotal = ∑ (CH4V)i
i=1
| A1 | A2 | A3 |  | A4 | A5
| Month | CH4VTotal - Facility total monthly CH4 liberated from ventilation systems according to Eq. 2 (metric tons CH4, unrounded) --- Calculated Result | What result do you want to report? (Calculated result initially selected by default) |  | CH4VTotal - Facility total monthly CH4 liberated from ventilation systems (metric tons CH4, unrounded) --- User Override Value | CH4VTotal - Facility total monthly CH4 liberated from ventilation systems (metric tons CH4, rounded) --- Reported Value
1 | January | 0 | Use the calculated result rounded |  |  | 0 |  |  |  | Use the calculated result rounded
2 | February | 0 | Use the calculated result rounded |  |  | 0 |  |  |  | Enter my own result (value will be rounded)
3 | March | 0 | Use the calculated result rounded |  |  | 0
4 | April | 0 | Use the calculated result rounded |  |  | 0
5 | May | 0 | Use the calculated result rounded |  |  | 0
6 | June | 0 | Use the calculated result rounded |  |  | 0
7 | July | 0 | Use the calculated result rounded |  |  | 0
8 | August | 0 | Use the calculated result rounded |  |  | 0
9 | September | 0 | Use the calculated result rounded |  |  | 0
10 | October | 0 | Use the calculated result rounded |  |  | 0
11 | November | 0 | Use the calculated result rounded |  |  | 0
12 | December | 0 | Use the calculated result rounded |  |  | 0
8b.) | The following table calculates facility total monthly CH4 liberated from all degasification monitoring points according to Eq. 4 . To override a calculated result and report an alternative value, use fields B3 and B4 in the table.
m
CH4DTotal = ∑(CH4D) (Eq. 4)
i=1
| B1 | B2 | B3 |  | B4 | B5
| Month | CH4DTotal - Facility total monthly CH4 liberated from all degasification monitoring points according to Eq. 4 (metric tons CH4, unrounded) --- Calculated Result | What result do you want to report? (Calculated result initially selected by default) |  | CH4DTotal - Facility total monthly CH4 liberated from all degasification monitoring points (metric tons CH4, unrounded) --- User Override Value | CH4DTotal - Facility total monthly CH4 liberated from all degasification monitoring points (metric tons CH4, rounded) --- Reported Value
1 | January | 0 | Use the calculated result rounded |  |  | 0
2 | February | 0 | Use the calculated result rounded |  |  | 0
3 | March | 0 | Use the calculated result rounded |  |  | 0
4 | April | 0 | Use the calculated result rounded |  |  | 0
5 | May | 0 | Use the calculated result rounded |  |  | 0
6 | June | 0 | Use the calculated result rounded |  |  | 0
7 | July | 0 | Use the calculated result rounded |  |  | 0
8 | August | 0 | Use the calculated result rounded |  |  | 0
9 | September | 0 | Use the calculated result rounded |  |  | 0
10 | October | 0 | Use the calculated result rounded |  |  | 0
11 | November | 0 | Use the calculated result rounded |  |  | 0
12 | December | 0 | Use the calculated result rounded |  |  | 0
8c.) | The following table calculates facility total monthly CH4 destroyed at the mine and transported offsite according to Eq. 6. To override a calculated result and report an alternative value, use fields C3 and C4 in the table.
d
CH4DestroyedTotal = ∑ (CH4Destroyed) i (Eq. 6)
i=1
| C1 | C2 | C4 | C3 |  | C6 | C7 | C5 | C4
| Month | CH4DestroyedTotal - Facility total monthly CH4 destroyed/used at the mine and transported offsite according to Eq. 6 (metric tons CH4, unrounded) --- Calculated Result | CH4RoutedTotal-Facility total monthly CH4 routed to destruction/usage or transportation but not destroyed or transported offsite as calculated in Tab 7 (emitted) (metric tons) (unrounded) --- Calculated Result | What result do you want to report? (Calculated result initially selected by default) |  | CH4DestroyedTotal - Facility total monthly CH4 destroyed/used at the mine and transported offsite (metric tons CH4, unrounded) --- User Override Value | CH4RoutedTotal-Facility total monthly CH4 routed to destruction/usage or transportation but not destroyed (emitted) (metric tons) (unrounded) --- User Override Value | CH4DestroyedTotal - Facility total monthly CH4 destroyed/used at the mine and transported offsite (metric tons CH4, rounded) --- Reported Value | CH4RoutedTotal-Facility total monthly CH4 routed to destruction/usage or transportation but not destroyed (emitted) (metric tons) (unrounded) --- Reported Value
1 | January | 0 | 0 | Use the calculated result rounded |  |  |  | 0 | 0
2 | February | 0 | 0 | Use the calculated result rounded |  |  |  | 0 | 0
3 | March | 0 | 0 | Use the calculated result rounded |  |  |  | 0 | 0
4 | April | 0 | 0 | Use the calculated result rounded |  |  |  | 0 | 0
5 | May | 0 | 0 | Use the calculated result rounded |  |  |  | 0 | 0
6 | June | 0 | 0 | Use the calculated result rounded |  |  |  | 0 | 0
7 | July | 0 | 0 | Use the calculated result rounded |  |  |  | 0 | 0
8 | August | 0 | 0 | Use the calculated result rounded |  |  |  | 0 | 0
9 | September | 0 | 0 | Use the calculated result rounded |  |  |  | 0 | 0
10 | October | 0 | 0 | Use the calculated result rounded |  |  |  | 0 | 0
11 | November | 0 | 0 | Use the calculated result rounded |  |  |  | 0 | 0
12 | December | 0 | 0 | Use the calculated result rounded |  |  |  | 0 | 0
8d.) | The following table calculates facility total monthly net CH4 emissions to the atmosphere from the mine according to Eq. 7.
CH4 emitted (net) = CH4VTotal + CH4DTotal - CH4DestroyedTotal+CH4RoutedTotal (Eq. 7)
| D1 | D2 | D3 | D4 | D5 | D6
| Month | CH4VTotal - Facility total monthly CH4 liberated from ventilation systems (metric tons CH4, rounded) --- [D2=(A2 or A4)] | CH4DTotal - Facility total monthly CH4 liberated from all degasification monitoring points (metric tons CH4, rounded) --- [D3=(B2 or B4)] | CH4DestroyedTotal - Facility total monthly CH4 destroyed/used at the mine and transported offsite (metric tons CH4, rounded) --- [D4=(C2 or C4)] | CH4RoutedTotal - Facility total monthly CH4 routed to destruction/usage or transportation but not destroyed or transported (metric tons) (rounded) | CH4emitted(net) - Facility total monthly net CH4 emissions to the atmosphere from the mine according to Eq. 7 (metric tons CH4, rounded) --- [D5=D2+D3-D4]
1 | January | 0 | 0 | 0 | 0 | 0
2 | February | 0 | 0 | 0 | 0 | 0
3 | March | 0 | 0 | 0 | 0 | 0
4 | April | 0 | 0 | 0 | 0 | 0
5 | May | 0 | 0 | 0 | 0 | 0
6 | June | 0 | 0 | 0 | 0 | 0
7 | July | 0 | 0 | 0 | 0 | 0
8 | August | 0 | 0 | 0 | 0 | 0
9 | September | 0 | 0 | 0 | 0 | 0
10 | October | 0 | 0 | 0 | 0 | 0
11 | November | 0 | 0 | 0 | 0 | 0
12 | December | 0 | 0 | 0 | 0 | 0

## 9. Top-Down Measurements
9. Top-Down Measurements (If Applicable)
Tab Instructions:
This tab provides a template for recording data from top-down measurement systems (such as remote sensing). If these type of data are not collected, this tab can be left blank. Below is additional information about the data that is to be reported on this worksheet: 1. Flight date – Transect numbers: This data states the day of the flight and an ordered account of the number of flights that occurred that day (Transect number). Transect is a predetermined flight path over the study area. 2. Local Time: The time at the start of the flight. This data is in the form of Central Daylight Time. 3. Altitude: This is the altitude of the flight path over the emission area. 4. ZPBL: The height of the Planetary Boundary Layer. The PBL is the lowest layer of the troposphere where wind experiences friction. The PBL is not constant, and therefore needs to be measured for each flight. This can be measured through taking vertical profiles of water vapor, methane, or temperature. 5. Wind Speed: This is the velocity of the wind. This is usually averaged, as using real time measurements can adversely affect the confidence of the measurements. Wind speed does not necessarily need to be taken on board the aircraft and can be modeled. 6. Direction: This is the direction of the wind, which is expressed as the angle between the aircrafts heading and the wind direction. 7. CH4 Lateral BG: This is the Lateral methane Background Mole Fraction. It is measured on the edges of the plume and is meant to show the methane to air concentration in the absence of direct methane emissions. Given the complexity of upwind wind conditions, Lateral BG is more likely to be used 8. CH4 Upwind BG: This is the Upwind methane Background Mole fraction. It is measured upwind of the methane plume, and is meant to show the methane to air concentration in the absence of direct methane emissions. 9. CH4 Downwind Mole Fraction: Though not present in this data table, downwind mole fraction is what is measured in emission centered remote sensing surveys. It is the concentration of methane downwind of an emission source, and its comparison to the Background Mole Fractions help to discern how much of the methane present in the air can be contributed to local emissions. 10. Plume Width: The plume width is the width of the emitted methane plume.
9.) | Fill out the following table with the parameters used and methane data acquired during aerial surveys. |  | Eq. 8:
| A1 | A2 | A3 | A4 | A5 | A6 | A7 | A8 | A9
| Flight Date (mmddyyyy) - Transect number | Local Time | Altitude (magl) | zPBL (magl) | Wind speed @ direction | CH4 lateral BG (ppb) | CH4 emission using lateral BG (x103 kg hr-1) | CH4 upwind BG | CH4 emission using upwind BG (x103 kg hr-1)
1
2
3
4
5
6
7
8
9
10
11
12
13
14
15
16
17
18
19
20
21
22
23
24
25
26
27
28
29
30
31
32
33
34
35
36
37
38
39
40
41
42
43
44
45
46
47
48
49
50
51
52
53
54
55
56
57
58
59
60
61
62
63
64
65
66
67
68
69
70
71
72
73
74
75
76
77
78
79
80
81
82
83
84
85
86
87
88
89
90
91
92
93
94
95
96
97
98
99
100
101
102
103
104
105
106
107
108
109
110
111
112
113
114
115
116
117
118
119
120
121
122
123
124
125
126
127
128
129
130
131
132
133
134
135
136
137
138
139
140
141
142
143
144
145
146
147
148
149
150
151
152
153
154
155
156
157
158
159
160
161
162
163
164
165
166
167
168
169
170
171
172
173
174
175
176
177
178
179
180
181
182
183
184
185
186
187
188
189
190
191
192
193
194
195
196
197
198
199
200
201
202
203
204
205
206
207
208
209
210
211
212
213
214
215
216
217
218
219
220
221
222
223
224
225
226
227
228
229
230
231
232
233
234
235
236
237
238
239
240
241
242
243
244
245
246
247
248
249
250
251
252
253
254
255
256
257
258
259
260
261
262
263
264
265
266
267
268
269
270
271
272
273
274
275
276
277
278
279
280
281
282
283
284
285
286
287
288
289
290
291
292
293
294
295
296
297
298
299
300
301
302
303
304
305
306
307
308
309
310
311
312
313
314
315
316
317
318
319
320
321
322
323
324
325
326
327
328
329
330
331
332
333
334
335
336
337
338
339
340
341
342
343
344
345
346
347
348
349
350
351
352
353
354
355
356
357
358
359
360
361
362
363
364
365
366
367
368
369
370
371
372
373
374
375
376
377
378
379
380
381
382
383
384
385
386
387
388
389
390
391
392
393
394
395
396
397
398
399
400
401
402
403
404
405
406
407
408
409
410
411
412
413
414
415
416
417
418
419
420
421
422
423
424
425
426
427
428
429
430
431
432
433
434
435
436
437
438
439
440
441
442
443
444
445
446
447
448
449
450
451
452
453
454
455
456
457
458
459
460
461
462
463
464
465
466
467
468
469
470
471
472
473
474
475
476
477
478
479
480
481
482
483
484
485
486
487
488
489
490
491
492
493
494
495
496
497
498
499
500
501
502
503
504
505
506
507
508
509
510
511
512
513
514
515
516
517
518
519
520
521
522
523
524
525
526
527
528
529
530
531
532
533
534
535
536
537
538
539
540
541
542
543
544
545
546
547
548
549
550
551
552
553
554
555
556
557
558
559
560
561
562
563
564
565
566
567
568
569
570
571
572
573
574
575
576
577
578
579
580
581
582
583
584
585
586
587
588
589
590
591
592
593
594
595
596
597
598
599
600

## 10. Additional Information
10. Additional Information for Project Development
Tab Instructions:
If a coal mine is interested in working with a project developer to assess potential mitigation opportunities, it might benefit from gathering additional information. The tab below provides space to record information commonly requested by project developers. If a mine has no plans to evaluate the potential for new methane recovery projects, this tab may be left blank.
MINE INFORMATION
Mine name:
Address:
Phone number:
Please fill in the blanks of the table below:
Location of mine (specify geographic coordinates) | X | Y | Elevation
Director:
Type of ownership:
Mine owner (name of company):
Percent ownership:
Parent company:
Status of mine:
Type of mine:
Mining method:
Service life of mine:
Provide a mine map showing the layout of the current mine plan, with production timing for the next 5 years (Include digital file as georeferenced DWG or shapefiles)
COAL PRODUCTION AND PROPERTIES
Mineable reserves of coal:
Please fill in the blanks of the table below:
FUTURE COAL PRODUCTION TABLE
YEAR | 2024 | 2025 | 2026 | 2027 | 2028 | 2029 | 2030 | 2031 | 2032 | 2033 | 2034 | 2035 | 2036
ANNUAL PRODUCTION (million metric tons)
Types of equipment used:
Rank of coal being mined:
Coal density (kg/m3):
Heating value of coal (kcal/kg):
Percent moisture (as-received):
Percent volatile matter (daf):
Percent ash (dry basis):
Percent sulfur (dry basis):
Percent carbon (daf):
Please fill in the blanks of the table below:
What is the current mining depth (units: ) | Minimum | Average | Maximum
Single or multiple seam mining:
What is the number of the seams currently being mined?
What is the thickness of each seam being mined?
Please fill in the blanks of the table below:
Name of coal seam being mined | Depth (units: )
| From | To
What are the average dip of the seam(s)? (flat lying or inclined?)
Are there any future plans for increasing mine efficiency? (i.e. more mechanization, more working faces, etc.)
MINING OUTPUTS
Please fill in the blanks of the table below:
HISTORICAL COAL PRODUCTION TABLE
YEAR | 2012 | 2013 | 2014 | 2015 | 2016 | 2017 | 2018 | 2019 | 2020 | 2021 | 2022 | 2023 | 2024
ANNUAL PRODUCTION (thousand metric tons)
AMOUNT SENT TO COAL WASHING PLANT (thousand metric tons)
AMOUNT OUTPUT BY WASHING PLANT (thousand metric tons)
Who are the consumers of coal produced at the mine?
Does the mine have a coal washing plant?
If so, is there a fine coal recovery?
If so, is there thermal drying?
What are the electricity demands of the mine?
GEOLOGIC AND MINING ENGINEERING DATA
Are there any reports prepared for the mining area, if so please provide with attachments:
Geologic report:
Coal reserves report:
Hydrologic report:
Mine design report:
Type of strata in overburden:
Percent of each overburden type:
Are there any igneous rocks (intrusions, dikes, etc.) in near the mine?
Are there any major structures (faults or fracture zones) located within the mine lease?
If so, please describe the attitude and azimuth, amount of dislocation:
Are there any aquifers in the overburden?
Are the coal seams aquifers?
Any information on water flows from aquifers? What is flow in liters/minute?
Does water have to be pumped from the mine, if so, at what rates (liters/minute)?
In situ pressure of coal seams and adjoining strata:
What is the competency of the major sandstone units (hard to unconsolidated?)
Attach a geologic column which includes all minable seams (in the form of a digital file)
Data and information requests - please provide the following in digital files (georeferenced DWG or shapefiles):
Coal isopach maps
Geologic cross-sections
Coal structure map
METHANE LIBERATION
Please fill in the blanks of the table below:
HISTORICAL VENTILATION AIR TABLE
YEAR | 2012 | 2013 | 2014 | 2015 | 2016 | 2017 | 2018 | 2019 | 2020 | 2021 | 2022 | 2023 | 2024
VOLUME OF AIR MOVED THROUGH VENTILATION SYSTEM (m3):
SPEED OF VENTILATION FAN(S) (m/s):
CONCENTRATION OF CH4:
Is the ventilation system supplemented by methane drainage?
If so, what type of drainage (in-mine, in-seam, cross-measure boreholes, surface gob drainage, etc.)?
Please provide drawings in a digital file (georeferenced DWG or shapefiles).
Please fill in the blanks of the table below:
HISTORICAL GAS PRODUCTION TABLE
YEAR | 2012 | 2013 | 2014 | 2015 | 2016 | 2017 | 2018 | 2019 | 2020 | 2021 | 2022 | 2023 | 2024
TOTAL VOLUME OF DRAINED GAS FROM DRAINAGE SYSTEM (m3):
VOLUME OF DRAINED GAS UTILIZED FROM DRAINAGE SYSTEM (m3):
VOLUME OF DRAINED GAS EMITTED TO THE ATMOSPHERE FROM DRAINAGE SYSTEM (m3):
CONCENTRATION OF CH4 (m3/t):
Do you have any gas content data (m3/t)?
Mined seam(s):
Overburden seams:
Underburden seams:
Are there any other gas bearing strata within the mine lease?